## Historical
Edition | CN | Reasons for change | Details of change | Comments | Trace | ALE | Application fields and dates
1 | CN_3 | Creation for pilot | see document "retour proto 1.8" | With BOM only |  |  | pilot run
2 | CN_62 (P_134) | 1- Integration from NEC Version 1.4 | D1001 becames 3BN 64119 AAAE |  | N |  | Mass Prod.
|  | 2 - Part number regroupment between several part numbers | Replace the part number : 1AB 14102 0002 by 1AB 14102 0001 (D703) | Regroupment of the twice ref.(1AB 14102 0002 and 1AB 14102 0001)
|  | 3 - Equipment Problem | V1028 becames a Qu. 0 (1AB 11448 0002)
2 | CN_98 (P_282) | Forgetting PBA documentation | Include schematics and assembly drawing in document index |  | N
2 | CN_98 (P_209) | Mechanical stability improwement for heavy components | Stick the transformer T1303 and the capacitor C209 on the PCB with a drop of glue ref.#3764 from 3M (see picture 3BN63190AAAG FAZZA) |  | N |  | Immediate running change
3 | CN_99 (P_283) | DSP reliability improvement | Include in serial with G401 a 68 ohms and 0 ohms resistor like following picture | Confirmation by mail from C.Dietsch dated 13/07/00 | N |  | immediate running change
3BN 63190 AAAE FAZZA_01

## ed.01
2841 CPU board assembled EUR
Qty | Part number / Doc. Number | Edition | Reference | Designation | Description
1 | 1AB061060005 |  | C1001 | CAPACITOR-CHIP*CER-CM/L2 | 100nF*10%-10%*16V*0603
1 | 1AB046100013 |  | C1002 | CAPACITOR-CHIP*CER-CM/L1 | 15pF*5%-5%*50V*0603
1 | 1AB046100013 |  | C1003 | CAPACITOR-CHIP*CER-CM/L1 | 15pF*5%-5%*50V*0603
1 | 1AB046100018 |  | C1005 | CAPACITOR-CHIP*CER-CM/L1 | 47pF*5%-5%*50V*0603
1 | 1AB061060005 |  | C1006 | CAPACITOR-CHIP*CER-CM/L2 | 100nF*10%-10%*16V*0603
1 | 1AB046100018 |  | C1007 | CAPACITOR-CHIP*CER-CM/L1 | 47pF*5%-5%*50V*0603
1 | 1AB061060005 |  | C1009 | CAPACITOR-CHIP*CER-CM/L2 | 100nF*10%-10%*16V*0603
0 | 1AB023610006 |  | C1010 | CAPACITOR-CHIP*ELYT-LAL | 10uF*20%-20%*16V*A
0 | 1AB061060005 |  | C1011 | CAPACITOR-CHIP*CER-CM/L2 | 100nF*10%-10%*16V*0603
0 | 1AB061060005 |  | C1012 | CAPACITOR-CHIP*CER-CM/L2 | 100nF*10%-10%*16V*0603
0 | 1AB055900003 |  | C1013 | CAPACITOR-CHIP*CER-CM/L2 | 470nF*10%-10%*16V*1206
0 | 1AB055900003 |  | C1014 | CAPACITOR-CHIP*CER-CM/L2 | 470nF*10%-10%*16V*1206
0 | 1AB061060005 |  | C1015 | CAPACITOR-CHIP*CER-CM/L2 | 100nF*10%-10%*16V*0603
0 | 1AB058980008 |  | C1017 | CAPACITOR-CHIP*CER-CM/L2 | 1nF*10%-10%*50V*0603
0 | 1AB058980008 |  | C1018 | CAPACITOR-CHIP*CER-CM/L2 | 1nF*10%-10%*50V*0603
0 | 1AB046100024 |  | C1019 | CAPACITOR-CHIP*CER-CM/L1 | 150pF*5%-5%*50V*0603
0 | 1AB061060005 |  | C1020 | CAPACITOR-CHIP*CER-CM/L2 | 100nF*10%-10%*16V*0603
0 | 1AB058980008 |  | C1022 | CAPACITOR-CHIP*CER-CM/L2 | 1nF*10%-10%*50V*0603
0 | 1AB058980008 |  | C1023 | CAPACITOR-CHIP*CER-CM/L2 | 1nF*10%-10%*50V*0603
1 | 1AB061060005 |  | C1024 | CAPACITOR-CHIP*CER-CM/L2 | 100nF*10%-10%*16V*0603
1 | 1AB061060005 |  | C1025 | CAPACITOR-CHIP*CER-CM/L2 | 100nF*10%-10%*16V*0603
1 | 1AB061060005 |  | C1104 | CAPACITOR-CHIP*CER-CM/L2 | 100nF*10%-10%*16V*0603
1 | 1AB061060005 |  | C1108 | CAPACITOR-CHIP*CER-CM/L2 | 100nF*10%-10%*16V*0603
1 | 1AB061060005 |  | C1109 | CAPACITOR-CHIP*CER-CM/L2 | 100nF*10%-10%*16V*0603
1 | 1AB061060005 |  | C1110 | CAPACITOR-CHIP*CER-CM/L2 | 100nF*10%-10%*16V*0603
1 | 1AB061060005 |  | C1111 | CAPACITOR-CHIP*CER-CM/L2 | 100nF*10%-10%*16V*0603
1 | 1AB061060005 |  | C1112 | CAPACITOR-CHIP*CER-CM/L2 | 100nF*10%-10%*16V*0603
1 | 1AB061060005 |  | C1113 | CAPACITOR-CHIP*CER-CM/L2 | 100nF*10%-10%*16V*0603
1 | 1AB055920001 |  | C1301 | CAPACITOR-CHIP*CER-CM/L2 | 470nF*20%-20%*200V*2220
0 | 1AB055920001 |  | C1302 | CAPACITOR-CHIP*CER-CM/L2 | 470nF*20%-20%*200V*2220
0 | 1AB002260093 |  | C1303 | CAPACITOR-CHIP*CER-CM/L2 | 68nF*10%-10%*63V*1206
0 | 1AB089310006 |  | C1304 | CAPACITOR-CHIP*PPS | 100nF*5%-5%*16V*1210
0 | 1AB047760014 |  | C1305 | CAPACITOR-CHIP*CER-CM/L2 | 10nF*10%-10%*500V*1206
1 | 1AB047760001 |  | C1306 | CAPACITOR-CHIP*CER-CM/L2 | 1nF*10%-10%*500V*1206
1 | 1AB061060001 |  | C1307 | CAPACITOR-CHIP*CER-CM/L2 | 22nF*10%-10%*16V*0603
1 | 1AB047760014 |  | C1308 | CAPACITOR-CHIP*CER-CM/L2 | 10nF*10%-10%*500V*1206
1 | 1AB047760014 |  | C1309 | CAPACITOR-CHIP*CER-CM/L2 | 10nF*10%-10%*500V*1206
1 | 1AB023610006 |  | C1311 | CAPACITOR-CHIP*ELYT-LAL | 10uF*20%-20%*16V*A
1 | 1AB046100022 |  | C1312 | CAPACITOR-CHIP*CER-CM/L1 | 100pF*5%-5%*50V*0603
1 | 1AB046100022 |  | C1313 | CAPACITOR-CHIP*CER-CM/L1 | 100pF*5%-5%*50V*0603
1 | 1AB004670167 |  | C1314 | CAPACITOR*elyt-lal | 47uF*20%-20%*160V*5mm
0 | 1AB088170001 |  | C1315 | CAPACITOR-CHIP*CER-CM/L2 | 5.6nF*5%-5%*50V*0603
0 | 1AB088170001 |  | C1317 | CAPACITOR-CHIP*CER-CM/L2 | 5.6nF*5%-5%*50V*0603
1 | 1AB147730002 |  | C1318 | CAPACITOR-CHIP*CER-CM/L2 | 220nF*10%-10%*6.3V*0603
0 | 1AB055900003 |  | C1319 | CAPACITOR-CHIP*CER-CM/L2 | 470nF*10%-10%*16V*1206
0 | 1AB055900003 |  | C1320 | CAPACITOR-CHIP*CER-CM/L2 | 470nF*10%-10%*16V*1206
0 | 1AB055920001 |  | C1401 | CAPACITOR-CHIP*CER-CM/L2 | 470nF*20%-20%*200V*2220
0 | 1AB055920001 |  | C1402 | CAPACITOR-CHIP*CER-CM/L2 | 470nF*20%-20%*200V*2220
0 | 1AB002260093 |  | C1403 | CAPACITOR-CHIP*CER-CM/L2 | 68nF*10%-10%*63V*1206
0 | 1AB047760001 |  | C1406 | CAPACITOR-CHIP*CER-CM/L2 | 1nF*10%-10%*500V*1206
0 | 1AB061060001 |  | C1407 | CAPACITOR-CHIP*CER-CM/L2 | 22nF*10%-10%*16V*0603
0 | 1AB047760014 |  | C1408 | CAPACITOR-CHIP*CER-CM/L2 | 10nF*10%-10%*500V*1206
0 | 1AB047760014 |  | C1409 | CAPACITOR-CHIP*CER-CM/L2 | 10nF*10%-10%*500V*1206
0 | 1AB036360006 |  | C1411 | CAPACITOR-CHIP*ELYT-LAL | 2.2uF*20%-20%*35V*A
0 | 1AB046100022 |  | C1412 | CAPACITOR-CHIP*CER-CM/L1 | 100pF*5%-5%*50V*0603
0 | 1AB046100022 |  | C1413 | CAPACITOR-CHIP*CER-CM/L1 | 100pF*5%-5%*50V*0603
0 | 1AB004670166 |  | C1414 | CAPACITOR*ELYT-LAL | 4.7uF*20%-20%*160V*5mm
0 | 1AB061060005 |  | C1415 | CAPACITOR-CHIP*CER-CM/L2 | 100nF*10%-10%*16V*0603
0 | 1AB058980010 |  | C1417 | CAPACITOR-CHIP*CER-CM/L2 | 2.2nF*10%-10%*50V*0603
0 | 1AB147730002 |  | C1418 | CAPACITOR-CHIP*CER-CM/L2 | 220nF*10%-10%*6.3V*0603
0 | 1AB055900003 |  | C1419 | CAPACITOR-CHIP*CER-CM/L2 | 470nF*10%-10%*16V*1206
0 | 1AB055900003 |  | C1420 | CAPACITOR-CHIP*CER-CM/L2 | 470nF*10%-10%*16V*1206
1 | 1AB147730002 |  | C1501 | CAPACITOR-CHIP*CER-CM/L2 | 220nF*10%-10%*6.3V*0603
1 | 1AB147730002 |  | C1502 | CAPACITOR-CHIP*CER-CM/L2 | 220nF*10%-10%*6.3V*0603
1 | 1AB046100026 |  | C1503 | CAPACITOR-CHIP*CER-CM/L1 | 220pF*5%-5%*50V*0603
1 | 1AB061060005 |  | C1504 | CAPACITOR-CHIP*CER-CM/L2 | 100nF*10%-10%*16V*0603
1 | 1AB046100026 |  | C1505 | CAPACITOR-CHIP*CER-CM/L1 | 220pF*5%-5%*50V*0603
0 | 1AB147730002 |  | C1506 | CAPACITOR-CHIP*CER-CM/L2 | 220nF*10%-10%*6.3V*0603
0 | 1AB147730002 |  | C1507 | CAPACITOR-CHIP*CER-CM/L2 | 220nF*10%-10%*6.3V*0603
1 | 1AB023610006 |  | C1508 | CAPACITOR-CHIP*ELYT-LAL | 10uF*20%-20%*16V*A
1 | 1AB061060005 |  | C1509 | CAPACITOR-CHIP*CER-CM/L2 | 100nF*10%-10%*16V*0603
1 | 1AB004541149 |  | C1601 | CAPACITOR*PETP | 270nF*10%-10%*63V
1 | 1AB008830059 |  | C1602 | CAPACITOR-CHIP*CER-CM/L1 | 3.3nF*5%-5%*63V*1206
1 | 1AB008830059 |  | C1603 | CAPACITOR-CHIP*CER-CM/L1 | 3.3nF*5%-5%*63V*1206
1 | 1AB046100028 |  | C1604 | CAPACITOR-CHIP*CER-CM/L1 | 330pF*5%-5%*50V*0603
1 | 1AB004541149 |  | C1605 | CAPACITOR*PETP | 270nF*10%-10%*63V
1 | 1AB149800001 |  | C1606 | CAPACITOR-CHIP*CER-CM/L1 | 1nF*5%-5%*25V*0603
1 | 1AB149800001 |  | C1607 | CAPACITOR-CHIP*CER-CM/L1 | 1nF*5%-5%*25V*0603
1 | 1AB023610006 |  | C1608 | CAPACITOR-CHIP*ELYT-LAL | 10uF*20%-20%*16V*A
1 | 1AB023610006 |  | C1609 | CAPACITOR-CHIP*ELYT-LAL | 10uF*20%-20%*16V*A
1 | 1AB061060005 |  | C1610 | CAPACITOR-CHIP*CER-CM/L2 | 100nF*10%-10%*16V*0603
1 | 1AB061060005 |  | C1611 | CAPACITOR-CHIP*CER-CM/L2 | 100nF*10%-10%*16V*0603
1 | 1AB046100028 |  | C1612 | CAPACITOR-CHIP*CER-CM/L1 | 330pF*5%-5%*50V*0603
1 | 1AB061060005 |  | C1613 | CAPACITOR-CHIP*CER-CM/L2 | 100nF*10%-10%*16V*0603
1 | 1AB061060005 |  | C1614 | CAPACITOR-CHIP*CER-CM/L2 | 100nF*10%-10%*16V*0603
1 | 1AB061060005 |  | C1615 | CAPACITOR-CHIP*CER-CM/L2 | 100nF*10%-10%*16V*0603
1 | 1AB023610006 |  | C1617 | CAPACITOR-CHIP*ELYT-LAL | 10uF*20%-20%*16V*A
1 | 1AB061060005 |  | C1618 | CAPACITOR-CHIP*CER-CM/L2 | 100nF*10%-10%*16V*0603
1 | 1AB058980008 |  | C1620 | CAPACITOR-CHIP*CER-CM/L2 | 1nF*10%-10%*50V*0603
0 | 1AB111120001 |  | C1702 | CAPACITOR-CHIP*CER-CM/L2 | 150nF*5%-5%*16V*0805
0 | 1AB088170017 |  | C1704 | CAPACITOR-CHIP*CER-CM/L2 | 390pF*5%-5%*50V*0603
0 | 1AB046100022 |  | C1705 | CAPACITOR-CHIP*CER-CM/L1 | 100pF*5%-5%*50V*0603
0 | 1AB058980016 |  | C1706 | CAPACITOR-CHIP*CER-CM/L2 | 470pF*10%-10%*50V*0603
0 | 1AB046100013 |  | C1707 | CAPACITOR-CHIP*CER-CM/L1 | 15pF*5%-5%*50V*0603
0 | 1AB046100022 |  | C1708 | CAPACITOR-CHIP*CER-CM/L1 | 100pF*5%-5%*50V*0603
0 | 1AB023610006 |  | C1709 | CAPACITOR-CHIP*ELYT-LAL | 10uF*20%-20%*16V*A
0 | 1AB061060005 |  | C1710 | CAPACITOR-CHIP*CER-CM/L2 | 100nF*10%-10%*16V*0603
0 | 1AB061060005 |  | C1711 | CAPACITOR-CHIP*CER-CM/L2 | 100nF*10%-10%*16V*0603
0 | 1AB061060005 |  | C1712 | CAPACITOR-CHIP*CER-CM/L2 | 100nF*10%-10%*16V*0603
0 | 1AB058980008 |  | C1713 | CAPACITOR-CHIP*CER-CM/L2 | 1nF*10%-10%*50V*0603
0 | 1AB061060005 |  | C1714 | CAPACITOR-CHIP*CER-CM/L2 | 100nF*10%-10%*16V*0603
0 | 1AB061060005 |  | C1715 | CAPACITOR-CHIP*CER-CM/L2 | 100nF*10%-10%*16V*0603
0 | 1AB058980008 |  | C1716 | CAPACITOR-CHIP*CER-CM/L2 | 1nF*10%-10%*50V*0603
0 | 1AB023610006 |  | C1717 | CAPACITOR-CHIP*ELYT-LAL | 10uF*20%-20%*16V*A
0 | 1AB061060005 |  | C1718 | CAPACITOR-CHIP*CER-CM/L2 | 100nF*10%-10%*16V*0603
0 | 1AB061060005 |  | C1719 | CAPACITOR-CHIP*CER-CM/L2 | 100nF*10%-10%*16V*0603
0 | 1AB088170012 |  | C1720 | CAPACITOR-CHIP*CER-CM/L2 | 10nF*5%-5%*63V*0603
0 | 1AB061060005 |  | C1721 | CAPACITOR-CHIP*CER-CM/L2 | 100nF*10%-10%*16V*0603
0 | 1AB023610006 |  | C1722 | CAPACITOR-CHIP*ELYT-LAL | 10uF*20%-20%*16V*A
0 | 1AB061060005 |  | C1723 | CAPACITOR-CHIP*CER-CM/L2 | 100nF*10%-10%*16V*0603
0 | 1AB023610006 |  | C1724 | CAPACITOR-CHIP*ELYT-LAL | 10uF*20%-20%*16V*A
0 | 1AB111120001 |  | C1725 | CAPACITOR-CHIP*CER-CM/L2 | 150nF*5%-5%*16V*0805
0 | 1AB061060005 |  | C1726 | CAPACITOR-CHIP*CER-CM/L2 | 100nF*10%-10%*16V*0603
1 | 1AB061060005 |  | C1801 | CAPACITOR-CHIP*CER-CM/L2 | 100nF*10%-10%*16V*0603
0 | 1AB036340005 |  | C1802 | CAPACITOR-CHIP*ELYT-LAL | 4.7uF*20%-20%*25V*A
1 | 1AB061060005 |  | C1803 | CAPACITOR-CHIP*CER-CM/L2 | 100nF*10%-10%*16V*0603
1 | 1AB061060005 |  | C1804 | CAPACITOR-CHIP*CER-CM/L2 | 100nF*10%-10%*16V*0603
1 | 1AB061060005 |  | C1805 | CAPACITOR-CHIP*CER-CM/L2 | 100nF*10%-10%*16V*0603
1 | 1AB061060005 |  | C1806 | CAPACITOR-CHIP*CER-CM/L2 | 100nF*10%-10%*16V*0603
1 | 1AB061060005 |  | C1807 | CAPACITOR-CHIP*CER-CM/L2 | 100nF*10%-10%*16V*0603
1 | 1AB061060005 |  | C1808 | CAPACITOR-CHIP*CER-CM/L2 | 100nF*10%-10%*16V*0603
1 | 1AB061060005 |  | C1809 | CAPACITOR-CHIP*CER-CM/L2 | 100nF*10%-10%*16V*0603
1 | 1AB061060005 |  | C1810 | CAPACITOR-CHIP*CER-CM/L2 | 100nF*10%-10%*16V*0603
1 | 1AB061060005 |  | C1811 | CAPACITOR-CHIP*CER-CM/L2 | 100nF*10%-10%*16V*0603
1 | 1AB061060005 |  | C1812 | CAPACITOR-CHIP*CER-CM/L2 | 100nF*10%-10%*16V*0603
1 | 1AB061060005 |  | C1813 | CAPACITOR-CHIP*CER-CM/L2 | 100nF*10%-10%*16V*0603
1 | 1AB061060005 |  | C1814 | CAPACITOR-CHIP*CER-CM/L2 | 100nF*10%-10%*16V*0603
1 | 1AB061060005 |  | C1815 | CAPACITOR-CHIP*CER-CM/L2 | 100nF*10%-10%*16V*0603
1 | 1AB061060005 |  | C1816 | CAPACITOR-CHIP*CER-CM/L2 | 100nF*10%-10%*16V*0603
0 | 1AB046100015 |  | C1817 | CAPACITOR-CHIP*CER-CM/L1 | 22pF*5%-5%*50V*0603
1 | 1AB070570010 |  | C1818 | CAPACITOR-CHIP*ELYT-STA | 10uF*10%-10%*10V*3216
0 | 1AB061060005 |  | C1819 | CAPACITOR-CHIP*CER-CM/L2 | 100nF*10%-10%*16V*0603
1 | 1AB058980010 |  | C201 | CAPACITOR-CHIP*CER-CM/L2 | 2.2nF*10%-10%*50V*0603
1 | 1AB058980010 |  | C202 | CAPACITOR-CHIP*CER-CM/L2 | 2.2nF*10%-10%*50V*0603
1 | 1AB058980010 |  | C203 | CAPACITOR-CHIP*CER-CM/L2 | 2.2nF*10%-10%*50V*0603
1 | 1AB058980010 |  | C204 | CAPACITOR-CHIP*CER-CM/L2 | 2.2nF*10%-10%*50V*0603
1 | 1AB002260097 |  | C206 | CAPACITOR-CHIP*CER-CM/L2 | 100nF*10%-10%*63V*1206
1 | 1AB004651168 |  | C207 | CAPACITOR*ELYT-LAL | 2.2mF*20%-20%*35V*7.5mm
1 | 1AB142900001 |  | C208 | CAPACITOR*ELYT-LAL | 220uF*20%-20%*35V*5mm
1 | 1AB004682192 |  | C209 | CAPACITOR*ELYT-LAL | 470uF*20%-20%*16V*5mm
1 | 1AB061060005 |  | C210 | CAPACITOR-CHIP*CER-CM/L2 | 100nF*10%-10%*16V*0603
1 | 1AB046100026 |  | C211 | CAPACITOR-CHIP*CER-CM/L1 | 220pF*5%-5%*50V*0603
1 | 1AB047760006 |  | C212 | CAPACITOR-CHIP*CER-CM/L2 | 4.7nF*10%-10%*500V*1206
1 | 1AB046100026 |  | C213 | CAPACITOR-CHIP*CER-CM/L1 | 220pF*5%-5%*50V*0603
1 | 1AB046100026 |  | C214 | CAPACITOR-CHIP*CER-CM/L1 | 220pF*5%-5%*50V*0603
1 | 1AB061060005 |  | C215 | CAPACITOR-CHIP*CER-CM/L2 | 100nF*10%-10%*16V*0603
1 | 1AB023610006 |  | C216 | CAPACITOR-CHIP*ELYT-LAL | 10uF*20%-20%*16V*A
1 | 1AB058980003 |  | C217 | CAPACITOR-CHIP*CER-CM/L2 | 10nF*10%-10%*50V*0603
1 | 1AB088170004 |  | C218 | CAPACITOR-CHIP*CER-CM/L2 | 1nF*5%-5%*63V*0603
1 | 1AB002260097 |  | C219 | CAPACITOR-CHIP*CER-CM/L2 | 100nF*10%-10%*63V*1206
1 | 1AB002260097 |  | C220 | CAPACITOR-CHIP*CER-CM/L2 | 100nF*10%-10%*63V*1206
1 | 1AB061060005 |  | C221 | CAPACITOR-CHIP*CER-CM/L2 | 100nF*10%-10%*16V*0603
1 | 1AB058980003 |  | C222 | CAPACITOR-CHIP*CER-CM/L2 | 10nF*10%-10%*50V*0603
1 | 1AB046100026 |  | C301 | CAPACITOR-CHIP*CER-CM/L1 | 220pF*5%-5%*50V*0603
1 | 1AB002260097 |  | C302 | CAPACITOR-CHIP*CER-CM/L2 | 100nF*10%-10%*63V*1206
1 | 1AB004691254 |  | C303 | CAPACITOR*ELYT-LAL | 1mF*20%-20%*10V*5mm
1 | 1AB004622189 |  | C304 | CAPACITOR*ELYT-LAL | 220uF*20%-20%*6.3V*5mm
1 | 1AB002260097 |  | C305 | CAPACITOR-CHIP*CER-CM/L2 | 100nF*10%-10%*63V*1206
1 | 1AB046100026 |  | C306 | CAPACITOR-CHIP*CER-CM/L1 | 220pF*5%-5%*50V*0603
1 | 1AB002260097 |  | C307 | CAPACITOR-CHIP*CER-CM/L2 | 100nF*10%-10%*63V*1206
1 | 1AB142900001 |  | C308 | CAPACITOR*ELYT-LAL | 220uF*20%-20%*35V*5mm
0 | 1AB004660169 |  | C309 | CAPACITOR*ELYT-LAL | 100uF*20%-20%*25V*5mm
1 | 1AB002260099 |  | C310 | CAPACITOR-CHIP*CER-CM/L2 | 2.2nF*10%-10%*63V*1206
1 | 1AB046100026 |  | C311 | CAPACITOR-CHIP*CER-CM/L1 | 220pF*5%-5%*50V*0603
1 | 1AB002260097 |  | C312 | CAPACITOR-CHIP*CER-CM/L2 | 100nF*10%-10%*63V*1206
1 | 1AB004691254 |  | C313 | CAPACITOR*ELYT-LAL | 1mF*20%-20%*10V*5mm
1 | 1AB004660161 |  | C318 | CAPACITOR*ELYT-LAL | 47uF*20%-20%*25V*5mm
1 | 1AB002260097 |  | C319 | CAPACITOR-CHIP*CER-CM/L2 | 100nF*10%-10%*63V*1206
1 | 1AB133930001 |  | C320 | CAPACITOR*CER-CS/L1 | 10pF*5%-5%*2kV*5mm
1 | 1AB002930085 |  | C321 | CAPACITOR-CHIP*CER-CM/L2 | 33nF*10%-10%*63V*0805
0 | 1AB004660169 |  | C323 | CAPACITOR*ELYT-LAL | 100uF*20%-20%*25V*5mm
1 | 1AB002260099 |  | C324 | CAPACITOR-CHIP*CER-CM/L2 | 2.2nF*10%-10%*63V*1206
0 | 1AB058980008 |  | C325 | CAPACITOR-CHIP*CER-CM/L2 | 1nF*10%-10%*50V*0603
1 | 1AB046100026 |  | C326 | CAPACITOR-CHIP*CER-CM/L1 | 220pF*5%-5%*50V*0603
1 | 1AB046100026 |  | C327 | CAPACITOR-CHIP*CER-CM/L1 | 220pF*5%-5%*50V*0603
1 | 1AB046100026 |  | C328 | CAPACITOR-CHIP*CER-CM/L1 | 220pF*5%-5%*50V*0603
1 | 1AB046100026 |  | C329 | CAPACITOR-CHIP*CER-CM/L1 | 220pF*5%-5%*50V*0603
1 | 1AB046100026 |  | C330 | CAPACITOR-CHIP*CER-CM/L1 | 220pF*5%-5%*50V*0603
1 | 1AB046100022 |  | C401 | CAPACITOR-CHIP*CER-CM/L1 | 100pF*5%-5%*50V*0603
1 | 1AB046100022 |  | C402 | CAPACITOR-CHIP*CER-CM/L1 | 100pF*5%-5%*50V*0603
1 | 1AB046100022 |  | C403 | CAPACITOR-CHIP*CER-CM/L1 | 100pF*5%-5%*50V*0603
1 | 1AB061060005 |  | C405 | CAPACITOR-CHIP*CER-CM/L2 | 100nF*10%-10%*16V*0603
1 | 1AB061060005 |  | C406 | CAPACITOR-CHIP*CER-CM/L2 | 100nF*10%-10%*16V*0603
1 | 1AB058980003 |  | C407 | CAPACITOR-CHIP*CER-CM/L2 | 10nF*10%-10%*50V*0603
1 | 1AB061060005 |  | C410 | CAPACITOR-CHIP*CER-CM/L2 | 100nF*10%-10%*16V*0603
1 | 1AB061060005 |  | C413 | CAPACITOR-CHIP*CER-CM/L2 | 100nF*10%-10%*16V*0603
1 | 1AB023610002 |  | C501 | CAPACITOR-CHIP*ELYT-LAL | 22uF*20%-20%*16V*C
1 | 1AB061060005 |  | C502 | CAPACITOR-CHIP*CER-CM/L2 | 100nF*10%-10%*16V*0603
1 | 1AB061060005 |  | C503 | CAPACITOR-CHIP*CER-CM/L2 | 100nF*10%-10%*16V*0603
1 | 1AB061060005 |  | C504 | CAPACITOR-CHIP*CER-CM/L2 | 100nF*10%-10%*16V*0603
1 | 1AB061060005 |  | C505 | CAPACITOR-CHIP*CER-CM/L2 | 100nF*10%-10%*16V*0603
1 | 1AB061060005 |  | C506 | CAPACITOR-CHIP*CER-CM/L2 | 100nF*10%-10%*16V*0603
1 | 1AB061060005 |  | C507 | CAPACITOR-CHIP*CER-CM/L2 | 100nF*10%-10%*16V*0603
1 | 1AB061060005 |  | C508 | CAPACITOR-CHIP*CER-CM/L2 | 100nF*10%-10%*16V*0603
1 | 1AB061060005 |  | C509 | CAPACITOR-CHIP*CER-CM/L2 | 100nF*10%-10%*16V*0603
1 | 1AB061060005 |  | C510 | CAPACITOR-CHIP*CER-CM/L2 | 100nF*10%-10%*16V*0603
1 | 1AB061060005 |  | C511 | CAPACITOR-CHIP*CER-CM/L2 | 100nF*10%-10%*16V*0603
1 | 1AB061060005 |  | C512 | CAPACITOR-CHIP*CER-CM/L2 | 100nF*10%-10%*16V*0603
1 | 1AB061060005 |  | C513 | CAPACITOR-CHIP*CER-CM/L2 | 100nF*10%-10%*16V*0603
1 | 1AB061060005 |  | C514 | CAPACITOR-CHIP*CER-CM/L2 | 100nF*10%-10%*16V*0603
1 | 1AB061060005 |  | C515 | CAPACITOR-CHIP*CER-CM/L2 | 100nF*10%-10%*16V*0603
1 | 1AB061060005 |  | C516 | CAPACITOR-CHIP*CER-CM/L2 | 100nF*10%-10%*16V*0603
1 | 1AB061060005 |  | C517 | CAPACITOR-CHIP*CER-CM/L2 | 100nF*10%-10%*16V*0603
1 | 1AB061060005 |  | C518 | CAPACITOR-CHIP*CER-CM/L2 | 100nF*10%-10%*16V*0603
1 | 1AB061060005 |  | C519 | CAPACITOR-CHIP*CER-CM/L2 | 100nF*10%-10%*16V*0603
1 | 1AB061060005 |  | C528 | CAPACITOR-CHIP*CER-CM/L2 | 100nF*10%-10%*16V*0603
1 | 1AB058980003 |  | C529 | CAPACITOR-CHIP*CER-CM/L2 | 10nF*10%-10%*50V*0603
1 | 1AB061060005 |  | C530 | CAPACITOR-CHIP*CER-CM/L2 | 100nF*10%-10%*16V*0603
1 | 1AB114310003 |  | C535 | CAPACITOR-CHIP*CER-CM/L2 | 15nF*5%-5%*25V*0603
1 | 1AB061060005 |  | C536 | CAPACITOR-CHIP*CER-CM/L2 | 100nF*10%-10%*16V*0603
1 | 1AB058980008 |  | C537 | CAPACITOR-CHIP*CER-CM/L2 | 1nF*10%-10%*50V*0603
1 | 1AB061060005 |  | C601 | CAPACITOR-CHIP*CER-CM/L2 | 100nF*10%-10%*16V*0603
1 | 1AB061060005 |  | C602 | CAPACITOR-CHIP*CER-CM/L2 | 100nF*10%-10%*16V*0603
1 | 1AB061060005 |  | C603 | CAPACITOR-CHIP*CER-CM/L2 | 100nF*10%-10%*16V*0603
1 | 1AB061060005 |  | C604 | CAPACITOR-CHIP*CER-CM/L2 | 100nF*10%-10%*16V*0603
1 | 1AB061060005 |  | C605 | CAPACITOR-CHIP*CER-CM/L2 | 100nF*10%-10%*16V*0603
1 | 1AB061060005 |  | C606 | CAPACITOR-CHIP*CER-CM/L2 | 100nF*10%-10%*16V*0603
1 | 1AB061060005 |  | C607 | CAPACITOR-CHIP*CER-CM/L2 | 100nF*10%-10%*16V*0603
1 | 1AB061060005 |  | C608 | CAPACITOR-CHIP*CER-CM/L2 | 100nF*10%-10%*16V*0603
1 | 1AB061060005 |  | C609 | CAPACITOR-CHIP*CER-CM/L2 | 100nF*10%-10%*16V*0603
1 | 1AB061060005 |  | C610 | CAPACITOR-CHIP*CER-CM/L2 | 100nF*10%-10%*16V*0603
1 | 1AB061060005 |  | C611 | CAPACITOR-CHIP*CER-CM/L2 | 100nF*10%-10%*16V*0603
1 | 1AB061060005 |  | C612 | CAPACITOR-CHIP*CER-CM/L2 | 100nF*10%-10%*16V*0603
1 | 1AB061060005 |  | C701 | CAPACITOR-CHIP*CER-CM/L2 | 100nF*10%-10%*16V*0603
1 | 1AB061060005 |  | C702 | CAPACITOR-CHIP*CER-CM/L2 | 100nF*10%-10%*16V*0603
1 | 1AB061060005 |  | C704 | CAPACITOR-CHIP*CER-CM/L2 | 100nF*10%-10%*16V*0603
1 | 1AB061060005 |  | C705 | CAPACITOR-CHIP*CER-CM/L2 | 100nF*10%-10%*16V*0603
1 | 1AB061060005 |  | C706 | CAPACITOR-CHIP*CER-CM/L2 | 100nF*10%-10%*16V*0603
1 | 1AB061060005 |  | C707 | CAPACITOR-CHIP*CER-CM/L2 | 100nF*10%-10%*16V*0603
1 | 1AB061060005 |  | C801 | CAPACITOR-CHIP*CER-CM/L2 | 100nF*10%-10%*16V*0603
1 | 1AB036340005 |  | C802 | CAPACITOR-CHIP*ELYT-LAL | 4.7uF*20%-20%*25V*A
0 | 1AB046100027 |  | C803 | CAPACITOR-CHIP*CER-CM/L1 | 270pF*5%-5%*50V*0603
0 | 1AB058980016 |  | C804 | CAPACITOR-CHIP*CER-CM/L2 | 470pF*10%-10%*50V*0603
1 | 1AB036340005 |  | C805 | CAPACITOR-CHIP*ELYT-LAL | 4.7uF*20%-20%*25V*A
1 | 1AB061060005 |  | C807 | CAPACITOR-CHIP*CER-CM/L2 | 100nF*10%-10%*16V*0603
1 | 1AB023610003 |  | C808 | CAPACITOR-CHIP*ELYT-LAL | 47uF*20%-20%*16V*D
1 | 1AB061060005 |  | C809 | CAPACITOR-CHIP*CER-CM/L2 | 100nF*10%-10%*16V*0603
1 | 1AB061060005 |  | C811 | CAPACITOR-CHIP*CER-CM/L2 | 100nF*10%-10%*16V*0603
0 | 1AB061060005 |  | C812 | CAPACITOR-CHIP*CER-CM/L2 | 100nF*10%-10%*16V*0603
1 | 1AB058980003 |  | C813 | CAPACITOR-CHIP*CER-CM/L2 | 10nF*10%-10%*50V*0603
1 | 1AB061060005 |  | C814 | CAPACITOR-CHIP*CER-CM/L2 | 100nF*10%-10%*16V*0603
0 | 1AB058980008 |  | C819 | CAPACITOR-CHIP*CER-CM/L2 | 1nF*10%-10%*50V*0603
0 | 1AB061060005 |  | C825 | CAPACITOR-CHIP*CER-CM/L2 | 100nF*10%-10%*16V*0603
1 | 1AB061060005 |  | C826 | CAPACITOR-CHIP*CER-CM/L2 | 100nF*10%-10%*16V*0603
1 | 1AB036340005 |  | C827 | CAPACITOR-CHIP*ELYT-LAL | 4.7uF*20%-20%*25V*A
0 | 1AB058980016 |  | C828 | CAPACITOR-CHIP*CER-CM/L2 | 470pF*10%-10%*50V*0603
1 | 1AB036340005 |  | C829 | CAPACITOR-CHIP*ELYT-LAL | 4.7uF*20%-20%*25V*A
0 | 1AB058980016 |  | C830 | CAPACITOR-CHIP*CER-CM/L2 | 470pF*10%-10%*50V*0603
1 | 1AB061060005 |  | C831 | CAPACITOR-CHIP*CER-CM/L2 | 100nF*10%-10%*16V*0603
1 | 1AB061060005 |  | C832 | CAPACITOR-CHIP*CER-CM/L2 | 100nF*10%-10%*16V*0603
1 | 1AB023610002 |  | C833 | CAPACITOR-CHIP*ELYT-LAL | 22uF*20%-20%*16V*C
1 | 1AB058980008 |  | C834 | CAPACITOR-CHIP*CER-CM/L2 | 1nF*10%-10%*50V*0603
1 | 1AB061060005 |  | C835 | CAPACITOR-CHIP*CER-CM/L2 | 100nF*10%-10%*16V*0603
1 | 1AB058980016 |  | C836 | CAPACITOR-CHIP*CER-CM/L2 | 470pF*10%-10%*50V*0603
1 | 1AB046100027 |  | C837 | CAPACITOR-CHIP*CER-CM/L1 | 270pF*5%-5%*50V*0603
1 | 1AB046100027 |  | C838 | CAPACITOR-CHIP*CER-CM/L1 | 270pF*5%-5%*50V*0603
0 | 1AB061060005 |  | C839 | CAPACITOR-CHIP*CER-CM/L2 | 100nF*10%-10%*16V*0603
1 | 1AB061060005 |  | C840 | CAPACITOR-CHIP*CER-CM/L2 | 100nF*10%-10%*16V*0603
0 | 1AB058980016 |  | C841 | CAPACITOR-CHIP*CER-CM/L2 | 470pF*10%-10%*50V*0603
1 | 1AB023610006 |  | C842 | CAPACITOR-CHIP*ELYT-LAL | 10uF*20%-20%*16V*A
0 | 1AB061060005 |  | C843 | CAPACITOR-CHIP*CER-CM/L2 | 100nF*10%-10%*16V*0603
0 | 1AB061060005 |  | C844 | CAPACITOR-CHIP*CER-CM/L2 | 100nF*10%-10%*16V*0603
0 | 1AB061060005 |  | C845 | CAPACITOR-CHIP*CER-CM/L2 | 100nF*10%-10%*16V*0603
0 | 1AB088170010 |  | C846 | CAPACITOR-CHIP*CER-CM/L2 | 3.3nF*5%-5%*63V*0603
0 | 1AB061060005 |  | C847 | CAPACITOR-CHIP*CER-CM/L2 | 100nF*10%-10%*16V*0603
1 | 1AB061060005 |  | C848 | CAPACITOR-CHIP*CER-CM/L2 | 100nF*10%-10%*16V*0603
0 | 1AB058980008 |  | C901 | CAPACITOR-CHIP*CER-CM/L2 | 1nF*10%-10%*50V*0603
0 | 1AB058980008 |  | C902 | CAPACITOR-CHIP*CER-CM/L2 | 1nF*10%-10%*50V*0603
1 | 1AB061060005 |  | C903 | CAPACITOR-CHIP*CER-CM/L2 | 100nF*10%-10%*16V*0603
0 | 1AB061060005 |  | C904 | CAPACITOR-CHIP*CER-CM/L2 | 100nF*10%-10%*16V*0603
1 | 1AB058980003 |  | C905 | CAPACITOR-CHIP*CER-CM/L2 | 10nF*10%-10%*50V*0603
1 | 1AB061060005 |  | C906 | CAPACITOR-CHIP*CER-CM/L2 | 100nF*10%-10%*16V*0603
1 | 1AB058980008 |  | C907 | CAPACITOR-CHIP*CER-CM/L2 | 1nF*10%-10%*50V*0603
0 | 1AB058980016 |  | C908 | CAPACITOR-CHIP*CER-CM/L2 | 470pF*10%-10%*50V*0603
0 | 1AB058980008 |  | C910 | CAPACITOR-CHIP*CER-CM/L2 | 1nF*10%-10%*50V*0603
1 | 1AB061060005 |  | C915 | CAPACITOR-CHIP*CER-CM/L2 | 100nF*10%-10%*16V*0603
1 | 1AB061060005 |  | C916 | CAPACITOR-CHIP*CER-CM/L2 | 100nF*10%-10%*16V*0603
1 | 1AB023610002 |  | C917 | CAPACITOR-CHIP*ELYT-LAL | 22uF*20%-20%*16V*C
1 | 1AB058980004 |  | C918 | CAPACITOR-CHIP*CER-CM/L2 | 560pF*10%-10%*50V*0603
1 | 1AB058980016 |  | C919 | CAPACITOR-CHIP*CER-CM/L2 | 470pF*10%-10%*50V*0603
1 | 1AB058980004 |  | C920 | CAPACITOR-CHIP*CER-CM/L2 | 560pF*10%-10%*50V*0603
1 | 1AB061060005 |  | C921 | CAPACITOR-CHIP*CER-CM/L2 | 100nF*10%-10%*16V*0603
1 | 1AB023610006 |  | C922 | CAPACITOR-CHIP*ELYT-LAL | 10uF*20%-20%*16V*A
0 | 1AB061060005 |  | C923 | CAPACITOR-CHIP*CER-CM/L2 | 100nF*10%-10%*16V*0603
0 | 1AB058980016 |  | C924 | CAPACITOR-CHIP*CER-CM/L2 | 470pF*10%-10%*50V*0603
0 | 1AB058980016 |  | C925 | CAPACITOR-CHIP*CER-CM/L2 | 470pF*10%-10%*50V*0603
1 | 1AB058980008 |  | C926 | CAPACITOR-CHIP*CER-CM/L2 | 1nF*10%-10%*50V*0603
1 | 1AB061060005 |  | C941 | CAPACITOR-CHIP*CER-CM/L2 | 100nF*10%-10%*16V*0603
1 | 1AB147730002 |  | C942 | CAPACITOR-CHIP*CER-CM/L2 | 220nF*10%-10%*6.3V*0603
1 | 1AB088170006 |  | C943 | CAPACITOR-CHIP*CER-CM/L2 | 1.5nF*5%-5%*63V*0603
0 | 1AB061060005 |  | C944 | CAPACITOR-CHIP*CER-CM/L2 | 100nF*10%-10%*16V*0603
1 | 1AB061060005 |  | C945 | CAPACITOR-CHIP*CER-CM/L2 | 100nF*10%-10%*16V*0603
1 | 1AB131470002 |  | D1001 | IC*UCONTR*78F0034A | QFP/64*8bit*10MHz
0 | 1AB080710006 |  | D1002 | IC*INTERFACE*8002C | SO/28*CARD_COUPLER
1 | 1AB134160001 |  | D1101 | IC*DEMUX/DECODE*74LVC139 | TSSOP-I/16*DUAL_2-4_DEC>
1 | 1AB000660001 |  | D1102 | IC*FLIP_FLOP*74ACT574 | SO/20*OCTAL_D_3ST_POS
1 | 1AB000660001 |  | D1103 | IC*FLIP_FLOP*74ACT574 | SO/20*OCTAL_D_3ST_POS
1 | 1AB114750001 |  | D1105 | IC*BUFFER*74LVC244 | TSSOP-I/20*OCTAL_3ST
1 | 1AB114750001 |  | D1106 | IC*BUFFER*74LVC244 | TSSOP-I/20*OCTAL_3ST
1 | 1AB137350001 |  | D1107 | IC*TRANSCEIVER*74LVC245A | TSSOP-I/20*OCTAL_3ST
0 | 1AB043500005 |  | D1302 | OPTOCOUPLER*DARLINGTON | 5kV*1port*DIL-4GW
1 | 1AB006980010 |  | D1303 | OPTOCOUPLER*TRANSISTOR | 5.3kV*1port*DIL-4GW
1 | 1AB006980007 |  | D1304 | OPTOCOUPLER*TRANSISTOR | 5.3kV*1port*DIL-6GW
1 | 1AB043500005 |  | D1305 | OPTOCOUPLER*DARLINGTON | 5kV*1port*DIL-4GW
0 | 1AB043500005 |  | D1402 | OPTOCOUPLER*DARLINGTON | 5kV*1port*DIL-4GW
0 | 1AB006980010 |  | D1403 | OPTOCOUPLER*TRANSISTOR | 5.3kV*1port*DIL-4GW
0 | 1AB006980007 |  | D1404 | OPTOCOUPLER*TRANSISTOR | 5.3kV*1port*DIL-6GW
0 | 1AB043500005 |  | D1405 | OPTOCOUPLER*DARLINGTON | 5kV*1port*DIL-4GW
1 | 1AB153930001 |  | D1601 | IC-TEL*COMBO*tlc320ad545 | QFP/48*single_channel
0 | 1AB135870001 |  | D1701 | IC-OPAMP*TS922 | SO/8*RAIL-TO-RAIL*DUAL*>
0 | 1AB075410003 |  | D1702 | IC-TEL*COMBO*MC145481 | VSO/20*A_LAW_SINGLE_RAIL
1 | 1AB001870061 |  | D1801 | IC*DSP*TMS320VC5402PGE | QFP/144*16bit*100MHz
1 | 1AB064560007 |  | D1802 | IC*SRAM*71V016 | TSOP/44*64KX16*12ns
1 | 1AB114740001 |  | D1803 | IC*FLIP_FLOP*74LVC574 | TSSOP-I/20*OCTAL_D_3ST
1 | 1AB133040003 |  | D501 | IC*UPROC*MPC823 | BGA/256*32bit*50MHz
1 | 1AB101960001 |  | D502 | IC*GATE*74LVC32 | TSSOP-I/14*QUAD_2_INPUT>
1 | 1AB101970001 |  | D503 | IC*FLIP_FLOP*74LVC74 | TSSOP-I/14*DUAL_EDGE_TR>
1 | 1AB006360026 |  | D504 | IC*TRANSC*MAX3232 | SO/16*RS232*2Tx/2Rx*SIN>
0 | 1AB006360033 |  | D505 | IC*TRANSC*MAX3232E | SO-W/16*RS232*2Tx/2Rx*S>
1 | 1AB136750001 |  | D601 | IC*SDRAM*KM416S30A | TSOP /54*4MX16*10ns
1 | 1AB136750001 |  | D602 | IC*SDRAM*KM416S30A | TSOP /54*4MX16*10ns
1 | 1AB136750001 |  | D603 | IC*SDRAM*KM416S30A | TSOP /54*4MX16*10ns
1 | 1AB136750001 |  | D604 | IC*SDRAM*KM416S30A | TSOP /54*4MX16*10ns
1 | 1AB114740001 |  | D701 | IC*FLIP_FLOP*74LVC574 | TSSOP-I/20*OCTAL_D_3ST
1 | 1AB136600003 |  | D702 | IC*FEPROM*29LV160 | TSOP/48*1MX16*90ns
1 | 1AB141020002 |  | D703 | IC*FEPROM*29U64000T | TSOP/40*8MX8*50ns
1 | 1AB101960001 |  | D704 | IC*GATE*74LVC32 | TSSOP-I/14*QUAD_2_INPUT>
1 | 1AB000850003 |  | D705 | IC*BUFFER*74HC14 | TSSOP-I/14*HEX_SCHMITT_>
1 | 1AB075410003 |  | D802 | IC-TEL*COMBO*MC145481 | VSO/20*A_LAW_SINGLE_RAIL
1 | 1AB075410003 |  | D901 | IC-TEL*COMBO*MC145481 | VSO/20*A_LAW_SINGLE_RAIL
0 | 1AB030430009 |  | F1301 | FUSE*SMD*CHIP*250mA | QUICK
0 | 1AB030430009 |  | F1401 | FUSE*SMD*CHIP*250mA | QUICK
1 | 1AB066220025 |  | G1001 | CRYSTAL*7.15909MHz*105p> | HC49USMD*0C/70C
1 | 1AB124780104 |  | G401 | OSC*XO*9.8304MHz*50ppm | SMD-C*0C/70C*3V/3.6V
1 | 1AB017140011 |  | K1301 | SOLID_STATE_REL*1port | A*3.75kV*350V*120mA
0 | 1AB017140011 |  | K1401 | SOLID_STATE_REL*1port | A*3.75kV*350V*120mA
1 | 1AB017140011 |  | K1601 | SOLID_STATE_REL*1port | A*3.75kV*350V*120mA
0 | 1AB002660001 |  | L1001 | INDUCTOR*SM322522 | 10uH*10%*118mA
0 | 1AB002660001 |  | L1002 | INDUCTOR*SM322522 | 10uH*10%*118mA
0 | 1AB002660001 |  | L1003 | INDUCTOR*SM322522 | 10uH*10%*118mA
0 | 1AB019190015 |  | L1004 | INDUCTOR*EMI*SM0603 | 1.6uH*0%*100mA
0 | 1AB019190015 |  | L1005 | INDUCTOR*EMI*SM0603 | 1.6uH*0%*100mA
0 | 1AB019190015 |  | L1006 | INDUCTOR*EMI*SM0603 | 1.6uH*0%*100mA
0 | 1AB019190015 |  | L1007 | INDUCTOR*EMI*SM0603 | 1.6uH*0%*100mA
0 | 1AB019190015 |  | L1008 | INDUCTOR*EMI*SM0603 | 1.6uH*0%*100mA
1 | 1AB019190015 |  | L1009 | INDUCTOR*EMI*SM0603 | 1.6uH*0%*100mA
1 | 1AB019190015 |  | L1010 | INDUCTOR*EMI*SM0603 | 1.6uH*0%*100mA
1 | 1AB058410002 |  | L1301 | FILTER*FILTER | NOISE_SUPPR.*50V*500mA
0 | 1AB053670002 |  | L1302 | INDUCTOR*ROD0513 | 980uH*3%*200mA
0 | 1AB053670004 |  | L1303 | INDUCTOR*ROD0513 | 10mH*5%*60mA
0 | 1AB058410002 |  | L1401 | FILTER*FILTER | NOISE_SUPPR.*50V*500mA
1 | 1AB094020005 |  | L1601 | INDUCTOR*SMD252018 | 1.2uH*5%*230mA
1 | 1AB002660001 |  | L1701 | INDUCTOR*SM322522 | 10uH*10%*118mA
1 | 1AB002660001 |  | L1702 | INDUCTOR*SM322522 | 10uH*10%*118mA
1 | 1AB077020015 |  | L201 | INDUCTOR*TOR | 114uH*30%*1A
1 | 1AB072540011 |  | L202 | INDUCTOR*RAD | 33uH*10%*1A
1 | 1AB072540030 |  | L301 | INDUCTOR*VRL | 2.2uH*20%*4.1A
1 | 1AB072540018 |  | L302 | INDUCTOR*RAD | 100uH*10%*660mA
0 | 1AB002660035 |  | L303 | INDUCTOR*SM322522 | 47uH*10%*52mA
1 | 1AB019190015 |  | L401 | INDUCTOR*EMI*SM0603 | 1.6uH*0%*100mA
1 | 1AB019190015 |  | L402 | INDUCTOR*EMI*SM0603 | 1.6uH*0%*100mA
1 | 1AB019190015 |  | L403 | INDUCTOR*EMI*SM0603 | 1.6uH*0%*100mA
1 | 1AB019190015 |  | L404 | INDUCTOR*EMI*SM0603 | 1.6uH*0%*100mA
1 | 1AB019190015 |  | L405 | INDUCTOR*EMI*SM0603 | 1.6uH*0%*100mA
1 | 1AB019190015 |  | L406 | INDUCTOR*EMI*SM0603 | 1.6uH*0%*100mA
1 | 1AB019190015 |  | L407 | INDUCTOR*EMI*SM0603 | 1.6uH*0%*100mA
1 | 1AB019190015 |  | L408 | INDUCTOR*EMI*SM0603 | 1.6uH*0%*100mA
1 | 1AB019190015 |  | L409 | INDUCTOR*EMI*SM0603 | 1.6uH*0%*100mA
1 | 1AB019190015 |  | L410 | INDUCTOR*EMI*SM0603 | 1.6uH*0%*100mA
1 | 1AB019190015 |  | L411 | INDUCTOR*EMI*SM0603 | 1.6uH*0%*100mA
1 | 1AB059880054 |  | L412 | RESISTOR-CHIP*THICK-FILM | 0Ohm*0%*0603
1 | 1AB019190015 |  | L501 | INDUCTOR*EMI*SM0603 | 1.6uH*0%*100mA
1 | 1AB002660001 |  | L801 | INDUCTOR*SM322522 | 10uH*10%*118mA
1 | 1AB002660001 |  | L802 | INDUCTOR*SM322522 | 10uH*10%*118mA
1 | 1AB019190015 |  | L803 | INDUCTOR*EMI*SM0603 | 1.6uH*0%*100mA
1 | 1AB019190015 |  | L804 | INDUCTOR*EMI*SM0603 | 1.6uH*0%*100mA
1 | 1AB058410001 |  | L905 | FILTER*FILTER | NOISE_SUPPR.*50V*500mA
1 | 1AB004000002 |  | N1001 | IC-OPAMP*MC3403 | SO/14*GEN.PURP*QUAD*SIN>
1 | 1AB106450003 |  | N1501 | IC-OPAMP*TLC2262 | SO/8*RAIL-TO-RAIL*DUAL*>
1 | 1AB006270004 |  | N1601 | IC*VREG*78L05A | SO/8*FIX*4.75V*100mA/5.>
1 | 1AB008510055 |  | N1801 | IC*VREG*TPS76318 | SOT23/5*Low_drop_out*15>
1 | 1AB004250006 |  | N201 | IC*PWM*UC3845 | SO/14*PWM*4.9V*1A/5.1V*>
1 | 1AB004100002 |  | N202 | IC-COMP*DUAL*LM393 | SO/8*OPEN_COLLCTR*SING_V
1 | 1AB004050001 |  | N401 | IC-OPAMP*LM358 | SO/8*GEN.PURP*DUAL*SING>
1 | 1AB029960015 |  | N501 | IC-ANALOG*SUPERVISOR*MA> | TO-236AB/3*RESET_GENERA>
0 | 1AB027450009 |  | N502 | IC-ANALOG*SUPERVISOR*RN> | SOT-23-5/5*UNDERVOLTAGE
0 | 1AB157190001 |  | N503 | IC*SUPERVISOR*XC61F | SOT23/3*RESET_GENERATOR
0 | 1AB004080001 |  | N801 | IC-OPAMP*TL062 | SO/8*LOW_POWER*DUAL*DUA>
1 | 1AB029970002 |  | N803 | IC-ANALOG*AUDIO*MC34119 | SO/8*LOW_POWER_AMPLIFIER
1 | 1AB017940006 |  | N804 | IC*V-REF*TL431A | SO/8*1%*VAR
1 | 1AB004080001 |  | N901 | IC-OPAMP*TL062 | SO/8*LOW_POWER*DUAL*DUA>
1 | 1AB059880013 |  | R1001 | RESISTOR-CHIP*THICK-FILM | 1kOhm*5%*0603
1 | 1AB059880021 |  | R1002 | RESISTOR-CHIP*THICK-FILM | 4.7kOhm*5%*0603
0 | 1AB059880083 |  | R1003 | RESISTOR-CHIP*THICK-FILM | 330kOhm*5%*0603
0 | 1AB084990007 |  | R1004 | RESISTOR-CHIP*THICK-FILM | 10kOhm*1%*0603
0 | 1AB059880006 |  | R1005 | RESISTOR-CHIP*THICK-FILM | 68Ohm*5%*0603
1 | 1AB059880033 |  | R1006 | RESISTOR-CHIP*THICK-FILM | 47kOhm*5%*0603
1 | 1AB059880033 |  | R1007 | RESISTOR-CHIP*THICK-FILM | 47kOhm*5%*0603
1 | 1AB059880054 |  | R1010 | RESISTOR-CHIP*THICK-FILM | 0Ohm*0%*0603
1 | 1AB000760047 |  | R1012 | RESISTOR-CHIP*THICK-FILM | 820Ohm*5%*1206
1 | 1AB059880025 |  | R1013 | RESISTOR-CHIP*THICK-FILM | 10kOhm*5%*0603
1 | 1AB000760039 |  | R1014 | RESISTOR-CHIP*THICK-FILM | 390Ohm*5%*1206
1 | 1AB084990004 |  | R1015 | RESISTOR-CHIP*THICK-FILM | 1kOhm*1%*0603
1 | 1AB084990004 |  | R1017 | RESISTOR-CHIP*THICK-FILM | 1kOhm*1%*0603
1 | 1AB059880025 |  | R1018 | RESISTOR-CHIP*THICK-FILM | 10kOhm*5%*0603
1 | 1AB059880025 |  | R1019 | RESISTOR-CHIP*THICK-FILM | 10kOhm*5%*0603
1 | 1AB059880025 |  | R1020 | RESISTOR-CHIP*THICK-FILM | 10kOhm*5%*0603
1 | 1AB059880025 |  | R1021 | RESISTOR-CHIP*THICK-FILM | 10kOhm*5%*0603
1 | 1AB084990004 |  | R1022 | RESISTOR-CHIP*THICK-FILM | 1kOhm*1%*0603
1 | 1AB059880054 |  | R1023 | RESISTOR-CHIP*THICK-FILM | 0Ohm*0%*0603
1 | 1AB059880054 |  | R1024 | RESISTOR-CHIP*THICK-FILM | 0Ohm*0%*0603
1 | 1AB084990004 |  | R1025 | RESISTOR-CHIP*THICK-FILM | 1kOhm*1%*0603
0 | 1AB059880054 |  | R1026 | RESISTOR-CHIP*THICK-FILM | 0Ohm*0%*0603
0 | 1AB059880054 |  | R1027 | RESISTOR-CHIP*THICK-FILM | 0Ohm*0%*0603
1 | 1AB059880054 |  | R1028 | RESISTOR-CHIP*THICK-FILM | 0Ohm*0%*0603
1 | 1AB059880054 |  | R1029 | RESISTOR-CHIP*THICK-FILM | 0Ohm*0%*0603
1 | 1AB059880054 |  | R1030 | RESISTOR-CHIP*THICK-FILM | 0Ohm*0%*0603
1 | 1AB059880054 |  | R1031 | RESISTOR-CHIP*THICK-FILM | 0Ohm*0%*0603
1 | 1AB059880054 |  | R1032 | RESISTOR-CHIP*THICK-FILM | 0Ohm*0%*0603
1 | 1AB059880054 |  | R1033 | RESISTOR-CHIP*THICK-FILM | 0Ohm*0%*0603
1 | 1AB059880054 |  | R1034 | RESISTOR-CHIP*THICK-FILM | 0Ohm*0%*0603
1 | 1AB019190015 |  | R1035 | INDUCTOR*EMI*SM0603 | 1.6uH*0%*100mA
1 | 1AB019190015 |  | R1036 | INDUCTOR*EMI*SM0603 | 1.6uH*0%*100mA
1 | 1AB019190015 |  | R1037 | INDUCTOR*EMI*SM0603 | 1.6uH*0%*100mA
1 | 1AB019190015 |  | R1038 | INDUCTOR*EMI*SM0603 | 1.6uH*0%*100mA
1 | 1AB019190015 |  | R1039 | INDUCTOR*EMI*SM0603 | 1.6uH*0%*100mA
1 | 1AB019190015 |  | R1040 | INDUCTOR*EMI*SM0603 | 1.6uH*0%*100mA
1 | 1AB019190015 |  | R1041 | INDUCTOR*EMI*SM0603 | 1.6uH*0%*100mA
1 | 1AB019190015 |  | R1042 | INDUCTOR*EMI*SM0603 | 1.6uH*0%*100mA
1 | 1AB019190015 |  | R1043 | INDUCTOR*EMI*SM0603 | 1.6uH*0%*100mA
1 | 1AB019190015 |  | R1044 | INDUCTOR*EMI*SM0603 | 1.6uH*0%*100mA
1 | 1AB019190015 |  | R1045 | INDUCTOR*EMI*SM0603 | 1.6uH*0%*100mA
1 | 1AB019190015 |  | R1046 | INDUCTOR*EMI*SM0603 | 1.6uH*0%*100mA
1 | 1AB019190015 |  | R1047 | INDUCTOR*EMI*SM0603 | 1.6uH*0%*100mA
1 | 1AB019190015 |  | R1048 | INDUCTOR*EMI*SM0603 | 1.6uH*0%*100mA
1 | 1AB019190015 |  | R1049 | INDUCTOR*EMI*SM0603 | 1.6uH*0%*100mA
1 | 1AB019190015 |  | R1050 | INDUCTOR*EMI*SM0603 | 1.6uH*0%*100mA
1 | 1AB019190015 |  | R1051 | INDUCTOR*EMI*SM0603 | 1.6uH*0%*100mA
1 | 1AB019190015 |  | R1052 | INDUCTOR*EMI*SM0603 | 1.6uH*0%*100mA
1 | 1AB059880025 |  | R1053 | RESISTOR-CHIP*THICK-FILM | 10kOhm*5%*0603
1 | 1AB019190015 |  | R1055 | INDUCTOR*EMI*SM0603 | 1.6uH*0%*100mA
1 | 1AB000760039 |  | R1057 | RESISTOR-CHIP*THICK-FILM | 390Ohm*5%*1206
1 | 1AB059880025 |  | R1058 | RESISTOR-CHIP*THICK-FILM | 10kOhm*5%*0603
1 | 1AB000760039 |  | R1059 | RESISTOR-CHIP*THICK-FILM | 390Ohm*5%*1206
1 | 1AB059880025 |  | R1060 | RESISTOR-CHIP*THICK-FILM | 10kOhm*5%*0603
1 | 1AB000760047 |  | R1061 | RESISTOR-CHIP*THICK-FILM | 820Ohm*5%*1206
1 | 1AB059880025 |  | R1062 | RESISTOR-CHIP*THICK-FILM | 10kOhm*5%*0603
1 | 1AB000760047 |  | R1063 | RESISTOR-CHIP*THICK-FILM | 820Ohm*5%*1206
1 | 1AB059880025 |  | R1064 | RESISTOR-CHIP*THICK-FILM | 10kOhm*5%*0603
1 | 1AB000760047 |  | R1065 | RESISTOR-CHIP*THICK-FILM | 820Ohm*5%*1206
1 | 1AB059880025 |  | R1066 | RESISTOR-CHIP*THICK-FILM | 10kOhm*5%*0603
1 | 1AB059880025 |  | R1067 | RESISTOR-CHIP*THICK-FILM | 10kOhm*5%*0603
1 | 1AB000760047 |  | R1068 | RESISTOR-CHIP*THICK-FILM | 820Ohm*5%*1206
0 | 1AB059880025 |  | R1069 | RESISTOR-CHIP*THICK-FILM | 10kOhm*5%*0603
1 | 1AB084990007 |  | R1071 | RESISTOR-CHIP*THICK-FILM | 10kOhm*1%*0603
1 | 1AB084990007 |  | R1072 | RESISTOR-CHIP*THICK-FILM | 10kOhm*1%*0603
1 | 1AB059880013 |  | R1073 | RESISTOR-CHIP*THICK-FILM | 1kOhm*5%*0603
1 | 1AB059880013 |  | R1074 | RESISTOR-CHIP*THICK-FILM | 1kOhm*5%*0603
1 | 1AB059880001 |  | R1075 | RESISTOR-CHIP*THICK-FILM | 10Ohm*5%*0603
1 | 1AB059880143 |  | R1076 | RESISTOR-CHIP*THICK-FILM | 4.7MOhm*5%*0603
1 | 1AB059880143 |  | R1077 | RESISTOR-CHIP*THICK-FILM | 4.7MOhm*5%*0603
1 | 1AB084990018 |  | R1081 | RESISTOR-CHIP*THICK-FILM | 100kOhm*1%*0603
1 | 1AB059880143 |  | R1082 | RESISTOR-CHIP*THICK-FILM | 4.7MOhm*5%*0603
1 | 1AB059880143 |  | R1083 | RESISTOR-CHIP*THICK-FILM | 4.7MOhm*5%*0603
1 | 1AB084990018 |  | R1084 | RESISTOR-CHIP*THICK-FILM | 100kOhm*1%*0603
1 | 1AB059880025 |  | R1085 | RESISTOR-CHIP*THICK-FILM | 10kOhm*5%*0603
0 | 1AB059880033 |  | R1086 | RESISTOR-CHIP*THICK-FILM | 47kOhm*5%*0603
0 | 1AB059880033 |  | R1087 | RESISTOR-CHIP*THICK-FILM | 47kOhm*5%*0603
1 | 1AB059880054 |  | R1088 | RESISTOR-CHIP*THICK-FILM | 0Ohm*0%*0603
1 | 1AB059880054 |  | R1089 | RESISTOR-CHIP*THICK-FILM | 0Ohm*0%*0603
0 | 1AB059880054 |  | R1090 | RESISTOR-CHIP*THICK-FILM | 0Ohm*0%*0603
1 | 1AB059880025 |  | R1093 | RESISTOR-CHIP*THICK-FILM | 10kOhm*5%*0603
1 | 1AB059880025 |  | R1094 | RESISTOR-CHIP*THICK-FILM | 10kOhm*5%*0603
1 | 1AB059880025 |  | R1095 | RESISTOR-CHIP*THICK-FILM | 10kOhm*5%*0603
1 | 1AB059880025 |  | R1096 | RESISTOR-CHIP*THICK-FILM | 10kOhm*5%*0603
0 | 1AB084990007 |  | R1097 | RESISTOR-CHIP*THICK-FILM | 10kOhm*1%*0603
0 | 1AB084990004 |  | R1098 | RESISTOR-CHIP*THICK-FILM | 1kOhm*1%*0603
1 | 1AB059880025 |  | R1101 | RESISTOR-CHIP*THICK-FILM | 10kOhm*5%*0603
1 | 1AB059880015 |  | R1102 | RESISTOR-CHIP*THICK-FILM | 1.5kOhm*5%*0603
1 | 1AB059880015 |  | R1103 | RESISTOR-CHIP*THICK-FILM | 1.5kOhm*5%*0603
1 | 1AB059880015 |  | R1104 | RESISTOR-CHIP*THICK-FILM | 1.5kOhm*5%*0603
1 | 1AB059880015 |  | R1105 | RESISTOR-CHIP*THICK-FILM | 1.5kOhm*5%*0603
1 | 1AB059880013 |  | R1106 | RESISTOR-CHIP*THICK-FILM | 1kOhm*5%*0603
1 | 1AB059880013 |  | R1107 | RESISTOR-CHIP*THICK-FILM | 1kOhm*5%*0603
1 | 1AB059880010 |  | R1108 | RESISTOR-CHIP*THICK-FILM | 330Ohm*5%*0603
1 | 1AB059880013 |  | R1109 | RESISTOR-CHIP*THICK-FILM | 1kOhm*5%*0603
1 | 1AB059880013 |  | R1110 | RESISTOR-CHIP*THICK-FILM | 1kOhm*5%*0603
1 | 1AB059880011 |  | R1111 | RESISTOR-CHIP*THICK-FILM | 470Ohm*5%*0603
1 | 1AB059880054 |  | R1112 | RESISTOR-CHIP*THICK-FILM | 0Ohm*0%*0603
1 | 1AB059880054 |  | R1113 | RESISTOR-CHIP*THICK-FILM | 0Ohm*0%*0603
1 | 1AB059880054 |  | R1114 | RESISTOR-CHIP*THICK-FILM | 0Ohm*0%*0603
1 | 1AB059880054 |  | R1115 | RESISTOR-CHIP*THICK-FILM | 0Ohm*0%*0603
1 | 1AB059880054 |  | R1116 | RESISTOR-CHIP*THICK-FILM | 0Ohm*0%*0603
1 | 1AB059880054 |  | R1117 | RESISTOR-CHIP*THICK-FILM | 0Ohm*0%*0603
1 | 1AB059880054 |  | R1118 | RESISTOR-CHIP*THICK-FILM | 0Ohm*0%*0603
1 | 1AB059880054 |  | R1119 | RESISTOR-CHIP*THICK-FILM | 0Ohm*0%*0603
1 | 1AB059880054 |  | R1120 | RESISTOR-CHIP*THICK-FILM | 0Ohm*0%*0603
1 | 1AB059880054 |  | R1121 | RESISTOR-CHIP*THICK-FILM | 0Ohm*0%*0603
1 | 1AB059880054 |  | R1122 | RESISTOR-CHIP*THICK-FILM | 0Ohm*0%*0603
1 | 1AB059880054 |  | R1123 | RESISTOR-CHIP*THICK-FILM | 0Ohm*0%*0603
1 | 1AB059880054 |  | R1124 | RESISTOR-CHIP*THICK-FILM | 0Ohm*0%*0603
1 | 1AB059880054 |  | R1125 | RESISTOR-CHIP*THICK-FILM | 0Ohm*0%*0603
1 | 1AB059880054 |  | R1126 | RESISTOR-CHIP*THICK-FILM | 0Ohm*0%*0603
1 | 1AB059880054 |  | R1127 | RESISTOR-CHIP*THICK-FILM | 0Ohm*0%*0603
1 | 1AB059880054 |  | R1128 | RESISTOR-CHIP*THICK-FILM | 0Ohm*0%*0603
1 | 1AB059880011 |  | R1129 | RESISTOR-CHIP*THICK-FILM | 470Ohm*5%*0603
1 | 1AB059880025 |  | R1130 | RESISTOR-CHIP*THICK-FILM | 10kOhm*5%*0603
1 | 1AB059880025 |  | R1131 | RESISTOR-CHIP*THICK-FILM | 10kOhm*5%*0603
1 | 1AB059880025 |  | R1132 | RESISTOR-CHIP*THICK-FILM | 10kOhm*5%*0603
1 | 1AB059880025 |  | R1133 | RESISTOR-CHIP*THICK-FILM | 10kOhm*5%*0603
1 | 1AB059880025 |  | R1134 | RESISTOR-CHIP*THICK-FILM | 10kOhm*5%*0603
1 | 1AB059880025 |  | R1135 | RESISTOR-CHIP*THICK-FILM | 10kOhm*5%*0603
1 | 1AB059880025 |  | R1136 | RESISTOR-CHIP*THICK-FILM | 10kOhm*5%*0603
1 | 1AB059880025 |  | R1137 | RESISTOR-CHIP*THICK-FILM | 10kOhm*5%*0603
1 | 1AB059880025 |  | R1138 | RESISTOR-CHIP*THICK-FILM | 10kOhm*5%*0603
1 | 1AB059880012 |  | R1139 | RESISTOR-CHIP*THICK-FILM | 680Ohm*5%*0603
1 | 1AB059880011 |  | R1140 | RESISTOR-CHIP*THICK-FILM | 470Ohm*5%*0603
1 | 1AB059880011 |  | R1141 | RESISTOR-CHIP*THICK-FILM | 470Ohm*5%*0603
1 | 1AB059880025 |  | R1142 | RESISTOR-CHIP*THICK-FILM | 10kOhm*5%*0603
1 | 1AB059880037 |  | R1143 | RESISTOR-CHIP*THICK-FILM | 100kOhm*5%*0603
1 | 1AB059880037 |  | R1144 | RESISTOR-CHIP*THICK-FILM | 100kOhm*5%*0603
1 | 1AB059880037 |  | R1145 | RESISTOR-CHIP*THICK-FILM | 100kOhm*5%*0603
1 | 1AB059880037 |  | R1146 | RESISTOR-CHIP*THICK-FILM | 100kOhm*5%*0603
1 | 1AB059880037 |  | R1147 | RESISTOR-CHIP*THICK-FILM | 100kOhm*5%*0603
1 | 1AB059880037 |  | R1148 | RESISTOR-CHIP*THICK-FILM | 100kOhm*5%*0603
1 | 1AB059880037 |  | R1149 | RESISTOR-CHIP*THICK-FILM | 100kOhm*5%*0603
1 | 1AB059880037 |  | R1150 | RESISTOR-CHIP*THICK-FILM | 100kOhm*5%*0603
1 | 1AB059880037 |  | R1151 | RESISTOR-CHIP*THICK-FILM | 100kOhm*5%*0603
1 | 1AB059880037 |  | R1152 | RESISTOR-CHIP*THICK-FILM | 100kOhm*5%*0603
1 | 1AB059880037 |  | R1153 | RESISTOR-CHIP*THICK-FILM | 100kOhm*5%*0603
1 | 1AB059880037 |  | R1154 | RESISTOR-CHIP*THICK-FILM | 100kOhm*5%*0603
1 | 1AB059880011 |  | R1155 | RESISTOR-CHIP*THICK-FILM | 470Ohm*5%*0603
1 | 1AB059880010 |  | R1303 | RESISTOR-CHIP*THICK-FILM | 330Ohm*5%*0603
1 | 1AB000159000 |  | R1307 | RESISTOR-CHIP*THICK-FILM | 0Ohm*0%*1206
1 | 1AB000480051 |  | R1308 | RESISTOR*CF | 1.2kOhm*5%*2.5mmx7.2mm
1 | 1AB000159000 |  | R1310 | RESISTOR-CHIP*THICK-FILM | 0Ohm*0%*1206
1 | 1AB059880054 |  | R1311 | RESISTOR-CHIP*THICK-FILM | 0Ohm*0%*0603
1 | 1AB000760065 |  | R1313 | RESISTOR-CHIP*THICK-FILM | 4.7kOhm*5%*1206
1 | 1AB059880018 |  | R1314 | RESISTOR-CHIP*THICK-FILM | 2.7kOhm*5%*0603
0 | 1AB059880013 |  | R1315 | RESISTOR-CHIP*THICK-FILM | 1kOhm*5%*0603
1 | 1AB059880029 |  | R1316 | RESISTOR-CHIP*THICK-FILM | 22kOhm*5%*0603
0 | 1AB000110119 |  | R1317 | RESISTOR*MF | 562Ohm*1%*3.1mmx7.8mm
1 | 1AB059880051 |  | R1319 | RESISTOR-CHIP*THICK-FILM | 470kOhm*5%*0603
1 | 1AB059880051 |  | R1321 | RESISTOR-CHIP*THICK-FILM | 470kOhm*5%*0603
1 | 1AB000760105 |  | R1322 | RESISTOR-CHIP*THICK-FILM | 220kOhm*5%*1206
0 | 1AB084990064 |  | R1323 | RESISTOR-CHIP*THICK-FILM | 1.21kOhm*1%*0603
0 | 1AB084990073 |  | R1324 | RESISTOR-CHIP*THICK-FILM | 1.5kOhm*1%*0603
0 | 1AB059880013 |  | R1326 | RESISTOR-CHIP*THICK-FILM | 1kOhm*5%*0603
1 | 1AB000760093 |  | R1329 | RESISTOR-CHIP*THICK-FILM | 68kOhm*5%*1206
1 | 1AB059880035 |  | R1330 | RESISTOR-CHIP*THICK-FILM | 68kOhm*5%*0603
1 | 1AB000760089 |  | R1331 | RESISTOR-CHIP*THICK-FILM | 47kOhm*5%*1206
1 | 1AB000760089 |  | R1332 | RESISTOR-CHIP*THICK-FILM | 47kOhm*5%*1206
1 | 1AB084990121 |  | R1333 | RESISTOR-CHIP*THICK-FILM | 825Ohm*1%*0603
1 | 1AB084990122 |  | R1334 | RESISTOR-CHIP*THICK-FILM | 3.65kOhm*1%*0603
1 | 1AB059880013 |  | R1335 | RESISTOR-CHIP*THICK-FILM | 1kOhm*5%*0603
1 | 1AB000150103 |  | R1336 | RESISTOR-CHIP*THICK-FILM | 121Ohm*1%*1206
1 | 1AB059880054 |  | R1337 | RESISTOR-CHIP*THICK-FILM | 0Ohm*0%*0603
1 | 1AB000150103 |  | R1338 | RESISTOR-CHIP*THICK-FILM | 121Ohm*1%*1206
1 | 1AB059880025 |  | R1339 | RESISTOR-CHIP*THICK-FILM | 10kOhm*5%*0603
0 | 1AB059880054 |  | R1340 | RESISTOR-CHIP*THICK-FILM | 0Ohm*0%*0603
0 | 1AB059880025 |  | R1341 | RESISTOR-CHIP*THICK-FILM | 10kOhm*5%*0603
1 | 1AB059880037 |  | R1342 | RESISTOR-CHIP*THICK-FILM | 100kOhm*5%*0603
1 | 1AB059880010 |  | R1343 | RESISTOR-CHIP*THICK-FILM | 330Ohm*5%*0603
1 | 1AB059880035 |  | R1344 | RESISTOR-CHIP*THICK-FILM | 68kOhm*5%*0603
1 | 1AB059880052 |  | R1345 | RESISTOR-CHIP*THICK-FILM | 1MOhm*5%*0603
1 | 1AB059880011 |  | R1346 | RESISTOR-CHIP*THICK-FILM | 470Ohm*5%*0603
1 | 1AB059880054 |  | R1347 | RESISTOR-CHIP*THICK-FILM | 0Ohm*0%*0603
1 | 1AB000760065 |  | R1352 | RESISTOR-CHIP*THICK-FILM | 4.7kOhm*5%*1206
0 | 1AB059880010 |  | R1403 | RESISTOR-CHIP*THICK-FILM | 330Ohm*5%*0603
0 | 1AB000159000 |  | R1407 | RESISTOR-CHIP*THICK-FILM | 0Ohm*0%*1206
1 | 1AB000480051 |  | R1408 | RESISTOR*CF | 1.2kOhm*5%*2.5mmx7.2mm
0 | 1AB000159000 |  | R1410 | RESISTOR-CHIP*THICK-FILM | 0Ohm*0%*1206
0 | 1AB000760065 |  | R1413 | RESISTOR-CHIP*THICK-FILM | 4.7kOhm*5%*1206
0 | 1AB059880018 |  | R1414 | RESISTOR-CHIP*THICK-FILM | 2.7kOhm*5%*0603
0 | 1AB059880013 |  | R1415 | RESISTOR-CHIP*THICK-FILM | 1kOhm*5%*0603
1 | 1AB059880029 |  | R1416 | RESISTOR-CHIP*THICK-FILM | 22kOhm*5%*0603
0 | 1AB000110119 |  | R1417 | RESISTOR*MF | 562Ohm*1%*3.1mmx7.8mm
0 | 1AB059880051 |  | R1419 | RESISTOR-CHIP*THICK-FILM | 470kOhm*5%*0603
0 | 1AB059880051 |  | R1421 | RESISTOR-CHIP*THICK-FILM | 470kOhm*5%*0603
0 | 1AB000760105 |  | R1422 | RESISTOR-CHIP*THICK-FILM | 220kOhm*5%*1206
0 | 1AB084990064 |  | R1423 | RESISTOR-CHIP*THICK-FILM | 1.21kOhm*1%*0603
0 | 1AB084990073 |  | R1424 | RESISTOR-CHIP*THICK-FILM | 1.5kOhm*1%*0603
0 | 1AB059880013 |  | R1426 | RESISTOR-CHIP*THICK-FILM | 1kOhm*5%*0603
0 | 1AB000760093 |  | R1429 | RESISTOR-CHIP*THICK-FILM | 68kOhm*5%*1206
0 | 1AB059880035 |  | R1430 | RESISTOR-CHIP*THICK-FILM | 68kOhm*5%*0603
0 | 1AB000760089 |  | R1431 | RESISTOR-CHIP*THICK-FILM | 47kOhm*5%*1206
0 | 1AB000760089 |  | R1432 | RESISTOR-CHIP*THICK-FILM | 47kOhm*5%*1206
0 | 1AB084990121 |  | R1433 | RESISTOR-CHIP*THICK-FILM | 825Ohm*1%*0603
0 | 1AB084990122 |  | R1434 | RESISTOR-CHIP*THICK-FILM | 3.65kOhm*1%*0603
0 | 1AB059880013 |  | R1435 | RESISTOR-CHIP*THICK-FILM | 1kOhm*5%*0603
0 | 1AB000150103 |  | R1436 | RESISTOR-CHIP*THICK-FILM | 121Ohm*1%*1206
0 | 1AB059880054 |  | R1437 | RESISTOR-CHIP*THICK-FILM | 0Ohm*0%*0603
0 | 1AB000150103 |  | R1438 | RESISTOR-CHIP*THICK-FILM | 121Ohm*1%*1206
0 | 1AB059880025 |  | R1439 | RESISTOR-CHIP*THICK-FILM | 10kOhm*5%*0603
0 | 1AB084990094 |  | R1440 | RESISTOR-CHIP*THICK-FILM | 475Ohm*1%*0603
0 | 1AB059880025 |  | R1441 | RESISTOR-CHIP*THICK-FILM | 10kOhm*5%*0603
0 | 1AB059880037 |  | R1442 | RESISTOR-CHIP*THICK-FILM | 100kOhm*5%*0603
0 | 1AB059880010 |  | R1443 | RESISTOR-CHIP*THICK-FILM | 330Ohm*5%*0603
0 | 1AB059880035 |  | R1444 | RESISTOR-CHIP*THICK-FILM | 68kOhm*5%*0603
0 | 1AB059880052 |  | R1445 | RESISTOR-CHIP*THICK-FILM | 1MOhm*5%*0603
0 | 1AB059880011 |  | R1446 | RESISTOR-CHIP*THICK-FILM | 470Ohm*5%*0603
0 | 1AB059880054 |  | R1447 | RESISTOR-CHIP*THICK-FILM | 0Ohm*0%*0603
0 | 1AB000159000 |  | R1448 | RESISTOR-CHIP*THICK-FILM | 0Ohm*0%*1206
0 | 1AB000159000 |  | R1449 | RESISTOR-CHIP*THICK-FILM | 0Ohm*0%*1206
1 | 1AB000159000 |  | R1450 | RESISTOR-CHIP*THICK-FILM | 0Ohm*0%*1206
1 | 1AB000159000 |  | R1451 | RESISTOR-CHIP*THICK-FILM | 0Ohm*0%*1206
0 | 1AB000760065 |  | R1452 | RESISTOR-CHIP*THICK-FILM | 4.7kOhm*5%*1206
1 | 1AB002550004 |  | R1501 | RESISTOR*MF | 11MOhm*5%
1 | 1AB002550004 |  | R1502 | RESISTOR*MF | 11MOhm*5%
1 | 1AB059880037 |  | R1503 | RESISTOR-CHIP*THICK-FILM | 100kOhm*5%*0603
1 | 1AB059880037 |  | R1504 | RESISTOR-CHIP*THICK-FILM | 100kOhm*5%*0603
1 | 1AB084990136 |  | R1505 | RESISTOR-CHIP*THICK-FILM | 392kOhm*1%*0603
1 | 1AB084990136 |  | R1506 | RESISTOR-CHIP*THICK-FILM | 392kOhm*1%*0603
0 | 1AB002550004 |  | R1507 | RESISTOR*MF | 11MOhm*5%
0 | 1AB002550004 |  | R1508 | RESISTOR*MF | 11MOhm*5%
0 | 1AB059880037 |  | R1509 | RESISTOR-CHIP*THICK-FILM | 100kOhm*5%*0603
0 | 1AB059880037 |  | R1510 | RESISTOR-CHIP*THICK-FILM | 100kOhm*5%*0603
1 | 1AB084990136 |  | R1511 | RESISTOR-CHIP*THICK-FILM | 392kOhm*1%*0603
1 | 1AB084990136 |  | R1512 | RESISTOR-CHIP*THICK-FILM | 392kOhm*1%*0603
1 | 1AB059880025 |  | R1513 | RESISTOR-CHIP*THICK-FILM | 10kOhm*5%*0603
1 | 1AB059880025 |  | R1514 | RESISTOR-CHIP*THICK-FILM | 10kOhm*5%*0603
1 | 1AB059880054 |  | R1515 | RESISTOR-CHIP*THICK-FILM | 0Ohm*0%*0603
1 | 1AB084990004 |  | R1516 | RESISTOR-CHIP*THICK-FILM | 1kOhm*1%*0603
1 | 1AB084990004 |  | R1517 | RESISTOR-CHIP*THICK-FILM | 1kOhm*1%*0603
1 | 1AB059880118 |  | R1601 | RESISTOR-CHIP*THICK-FILM | 360Ohm*5%*0603
1 | 1AB059880101 |  | R1602 | RESISTOR-CHIP*THICK-FILM | 4.7Ohm*5%*0603
1 | 1AB084990036 |  | R1603 | RESISTOR-CHIP*THICK-FILM | 11kOhm*1%*0603
1 | 1AB084990036 |  | R1604 | RESISTOR-CHIP*THICK-FILM | 11kOhm*1%*0603
1 | 1AB059880118 |  | R1605 | RESISTOR-CHIP*THICK-FILM | 360Ohm*5%*0603
1 | 1AB059880101 |  | R1606 | RESISTOR-CHIP*THICK-FILM | 4.7Ohm*5%*0603
1 | 1AB084990127 |  | R1607 | RESISTOR-CHIP*THICK-FILM | 30.1kOhm*1%*0603
1 | 1AB084990148 |  | R1608 | RESISTOR-CHIP*THICK-FILM | 20kOhm*1%*0603
1 | 1AB084990148 |  | R1609 | RESISTOR-CHIP*THICK-FILM | 20kOhm*1%*0603
1 | 1AB084990007 |  | R1610 | RESISTOR-CHIP*THICK-FILM | 10kOhm*1%*0603
1 | 1AB084990148 |  | R1611 | RESISTOR-CHIP*THICK-FILM | 20kOhm*1%*0603
1 | 1AB084990148 |  | R1612 | RESISTOR-CHIP*THICK-FILM | 20kOhm*1%*0603
1 | 1AB084990036 |  | R1613 | RESISTOR-CHIP*THICK-FILM | 11kOhm*1%*0603
1 | 1AB084990036 |  | R1614 | RESISTOR-CHIP*THICK-FILM | 11kOhm*1%*0603
1 | 1AB084990007 |  | R1615 | RESISTOR-CHIP*THICK-FILM | 10kOhm*1%*0603
1 | 1AB084990127 |  | R1616 | RESISTOR-CHIP*THICK-FILM | 30.1kOhm*1%*0603
1 | 1AB059880025 |  | R1619 | RESISTOR-CHIP*THICK-FILM | 10kOhm*5%*0603
0 | 1AB059880025 |  | R1629 | RESISTOR-CHIP*THICK-FILM | 10kOhm*5%*0603
0 | 1AB084990004 |  | R1630 | RESISTOR-CHIP*THICK-FILM | 1kOhm*1%*0603
1 | 1AB059880010 |  | R1631 | RESISTOR-CHIP*THICK-FILM | 330Ohm*5%*0603
1 | 1AB059880054 |  | R1632 | RESISTOR-CHIP*THICK-FILM | 0Ohm*0%*0603
1 | 1AB059880031 |  | R1633 | RESISTOR-CHIP*THICK-FILM | 33kOhm*5%*0603
0 | 1AB059880071 |  | R1701 | RESISTOR-CHIP*THICK-FILM | 390Ohm*5%*0603
0 | 1AB059880037 |  | R1702 | RESISTOR-CHIP*THICK-FILM | 100kOhm*5%*0603
0 | 1AB084990007 |  | R1703 | RESISTOR-CHIP*THICK-FILM | 10kOhm*1%*0603
0 | 1AB084990113 |  | R1704 | RESISTOR-CHIP*THICK-FILM | 3.32kOhm*1%*0603
0 | 1AB059880054 |  | R1705 | RESISTOR-CHIP*THICK-FILM | 0Ohm*0%*0603
0 | 1AB084990124 |  | R1706 | RESISTOR-CHIP*THICK-FILM | 75kOhm*1%*0603
0 | 1AB059880054 |  | R1707 | RESISTOR-CHIP*THICK-FILM | 0Ohm*0%*0603
0 | 1AB084990018 |  | R1708 | RESISTOR-CHIP*THICK-FILM | 100kOhm*1%*0603
0 | 1AB059880054 |  | R1709 | RESISTOR-CHIP*THICK-FILM | 0Ohm*0%*0603
0 | 1AB084990046 |  | R1710 | RESISTOR-CHIP*THICK-FILM | 68.1kOhm*1%*0603
0 | 1AB084990062 |  | R1711 | RESISTOR-CHIP*THICK-FILM | 562Ohm*1%*0603
0 | 1AB084990030 |  | R1712 | RESISTOR-CHIP*THICK-FILM | 1MOhm*1%*0603
0 | 1AB084990080 |  | R1713 | RESISTOR-CHIP*THICK-FILM | 2.21kOhm*1%*0603
0 | 1AB084990091 |  | R1714 | RESISTOR-CHIP*THICK-FILM | 5.11kOhm*1%*0603
0 | 1AB084990009 |  | R1715 | RESISTOR-CHIP*THICK-FILM | 22.1kOhm*1%*0603
0 | 1AB084990017 |  | R1716 | RESISTOR-CHIP*THICK-FILM | 15kOhm*1%*0603
0 | 1AB084990007 |  | R1717 | RESISTOR-CHIP*THICK-FILM | 10kOhm*1%*0603
0 | 1AB084990010 |  | R1718 | RESISTOR-CHIP*THICK-FILM | 33.2kOhm*1%*0603
0 | 1AB084990010 |  | R1719 | RESISTOR-CHIP*THICK-FILM | 33.2kOhm*1%*0603
0 | 1AB059880054 |  | R1720 | RESISTOR-CHIP*THICK-FILM | 0Ohm*0%*0603
0 | 1AB084990113 |  | R1722 | RESISTOR-CHIP*THICK-FILM | 3.32kOhm*1%*0603
0 | 1AB084990017 |  | R1723 | RESISTOR-CHIP*THICK-FILM | 15kOhm*1%*0603
0 | 1AB059880054 |  | R1724 | RESISTOR-CHIP*THICK-FILM | 0Ohm*0%*0603
0 | 1AB059880030 |  | R1725 | RESISTOR-CHIP*THICK-FILM | 27kOhm*5%*0603
0 | 1AB084990063 |  | R1726 | RESISTOR-CHIP*THICK-FILM | 750Ohm*1%*0603
0 | 1AB059880004 |  | R1727 | RESISTOR-CHIP*THICK-FILM | 33Ohm*5%*0603
0 | 1AB084990029 |  | R1728 | RESISTOR-CHIP*THICK-FILM | 27.4kOhm*1%*0603
0 | 1AB059880054 |  | R1729 | RESISTOR-CHIP*THICK-FILM | 0Ohm*0%*0603
1 | 1AB059880025 |  | R1801 | RESISTOR-CHIP*THICK-FILM | 10kOhm*5%*0603
1 | 1AB059880037 |  | R1802 | RESISTOR-CHIP*THICK-FILM | 100kOhm*5%*0603
1 | 1AB059880025 |  | R1805 | RESISTOR-CHIP*THICK-FILM | 10kOhm*5%*0603
1 | 1AB059880025 |  | R1806 | RESISTOR-CHIP*THICK-FILM | 10kOhm*5%*0603
1 | 1AB059880054 |  | R1809 | RESISTOR-CHIP*THICK-FILM | 0Ohm*0%*0603
1 | 1AB059880054 |  | R1818 | RESISTOR-CHIP*THICK-FILM | 0Ohm*0%*0603
1 | 1AB059880037 |  | R1819 | RESISTOR-CHIP*THICK-FILM | 100kOhm*5%*0603
1 | 1AB059880037 |  | R1821 | RESISTOR-CHIP*THICK-FILM | 100kOhm*5%*0603
0 | 1AB059880037 |  | R1822 | RESISTOR-CHIP*THICK-FILM | 100kOhm*5%*0603
0 | 1AB059880037 |  | R1823 | RESISTOR-CHIP*THICK-FILM | 100kOhm*5%*0603
1 | 1AB059880037 |  | R1824 | RESISTOR-CHIP*THICK-FILM | 100kOhm*5%*0603
1 | 1AB059880037 |  | R1825 | RESISTOR-CHIP*THICK-FILM | 100kOhm*5%*0603
0 | 1AB059880037 |  | R1826 | RESISTOR-CHIP*THICK-FILM | 100kOhm*5%*0603
0 | 1AB059880037 |  | R1827 | RESISTOR-CHIP*THICK-FILM | 100kOhm*5%*0603
1 | 1AB059880037 |  | R1828 | RESISTOR-CHIP*THICK-FILM | 100kOhm*5%*0603
0 | 1AB059880037 |  | R1829 | RESISTOR-CHIP*THICK-FILM | 100kOhm*5%*0603
1 | 1AB059880037 |  | R1830 | RESISTOR-CHIP*THICK-FILM | 100kOhm*5%*0603
0 | 1AB059880037 |  | R1831 | RESISTOR-CHIP*THICK-FILM | 100kOhm*5%*0603
1 | 1AB059880037 |  | R1832 | RESISTOR-CHIP*THICK-FILM | 100kOhm*5%*0603
0 | 1AB059880025 |  | R1833 | RESISTOR-CHIP*THICK-FILM | 10kOhm*5%*0603
1 | 1AB059880054 |  | R1834 | RESISTOR-CHIP*THICK-FILM | 0Ohm*0%*0603
1 | 1AB059880054 |  | R1835 | RESISTOR-CHIP*THICK-FILM | 0Ohm*0%*0603
0 | 1AB059880054 |  | R1836 | RESISTOR-CHIP*THICK-FILM | 0Ohm*0%*0603
0 | 1AB084990018 |  | R1837 | RESISTOR-CHIP*THICK-FILM | 100kOhm*1%*0603
0 | 1AB084990014 |  | R1838 | RESISTOR-CHIP*THICK-FILM | 39.2kOhm*1%*0603
1 | 1AB059880054 |  | R1840 | RESISTOR-CHIP*THICK-FILM | 0Ohm*0%*0603
1 | 1AB059880037 |  | R1841 | RESISTOR-CHIP*THICK-FILM | 100kOhm*5%*0603
1 | 1AB059880054 |  | R1842 | RESISTOR-CHIP*THICK-FILM | 0Ohm*0%*0603
1 | 1AB059880054 |  | R201 | RESISTOR-CHIP*THICK-FILM | 0Ohm*0%*0603
1 | 1AB059880054 |  | R202 | RESISTOR-CHIP*THICK-FILM | 0Ohm*0%*0603
1 | 1AB059880054 |  | R203 | RESISTOR-CHIP*THICK-FILM | 0Ohm*0%*0603
1 | 1AB059880054 |  | R204 | RESISTOR-CHIP*THICK-FILM | 0Ohm*0%*0603
1 | 1AB084990010 |  | R205 | RESISTOR-CHIP*THICK-FILM | 33.2kOhm*1%*0603
1 | 1AB059880025 |  | R206 | RESISTOR-CHIP*THICK-FILM | 10kOhm*5%*0603
1 | 1AB084990029 |  | R207 | RESISTOR-CHIP*THICK-FILM | 27.4kOhm*1%*0603
1 | 1AB084990115 |  | R208 | RESISTOR-CHIP*THICK-FILM | 182kOhm*1%*0603
1 | 1AB025250007 |  | R212 | RESISTOR-CHIP*THICK-FILM | 100Ohm*5%*0805
1 | 1AB000760039 |  | R213 | RESISTOR-CHIP*THICK-FILM | 390Ohm*5%*1206
1 | 1AB000159000 |  | R214 | RESISTOR-CHIP*THICK-FILM | 0Ohm*0%*1206
1 | 1AB000150202 |  | R215 | RESISTOR-CHIP*THICK-FILM | 1.1kOhm*1%*1206
0 | 1AB000150202 |  | R216 | RESISTOR-CHIP*THICK-FILM | 1.1kOhm*1%*1206
1 | 1AB000150202 |  | R217 | RESISTOR-CHIP*THICK-FILM | 1.1kOhm*1%*1206
1 | 1AB000150202 |  | R218 | RESISTOR-CHIP*THICK-FILM | 1.1kOhm*1%*1206
1 | 1AB074670005 |  | R219 | RESISTOR-CHIP*THICK-FILM | 820mOhm*5%*1206
1 | 1AB074670005 |  | R220 | RESISTOR-CHIP*THICK-FILM | 820mOhm*5%*1206
1 | 1AB059880012 |  | R221 | RESISTOR-CHIP*THICK-FILM | 680Ohm*5%*0603
1 | 1AB084990275 |  | R222 | RESISTOR-CHIP*THICK-FILM | 14.3kOhm*1%*0603
1 | 1AB059880037 |  | R223 | RESISTOR-CHIP*THICK-FILM | 100kOhm*5%*0603
0 | 1AB059880037 |  | R224 | RESISTOR-CHIP*THICK-FILM | 100kOhm*5%*0603
1 | 1AB059880048 |  | R225 | RESISTOR-CHIP*THICK-FILM | 220kOhm*5%*0603
1 | 1AB084990094 |  | R226 | RESISTOR-CHIP*THICK-FILM | 475Ohm*1%*0603
1 | 1AB084990119 |  | R227 | RESISTOR-CHIP*THICK-FILM | 150Ohm*1%*0603
1 | 1AB084990094 |  | R228 | RESISTOR-CHIP*THICK-FILM | 475Ohm*1%*0603
1 | 1AB059880029 |  | R232 | RESISTOR-CHIP*THICK-FILM | 22kOhm*5%*0603
1 | 1AB059880025 |  | R233 | RESISTOR-CHIP*THICK-FILM | 10kOhm*5%*0603
1 | 1AB084990036 |  | R234 | RESISTOR-CHIP*THICK-FILM | 11kOhm*1%*0603
1 | 1AB000760039 |  | R235 | RESISTOR-CHIP*THICK-FILM | 390Ohm*5%*1206
1 | 1AB074670005 |  | R236 | RESISTOR-CHIP*THICK-FILM | 820mOhm*5%*1206
1 | 1AB059880025 |  | R237 | RESISTOR-CHIP*THICK-FILM | 10kOhm*5%*0603
1 | 1AB059880033 |  | R238 | RESISTOR-CHIP*THICK-FILM | 47kOhm*5%*0603
1 | 1AB059880025 |  | R239 | RESISTOR-CHIP*THICK-FILM | 10kOhm*5%*0603
1 | 1AB059880035 |  | R240 | RESISTOR-CHIP*THICK-FILM | 68kOhm*5%*0603
1 | 1AB059880025 |  | R241 | RESISTOR-CHIP*THICK-FILM | 10kOhm*5%*0603
1 | 1AB084990010 |  | R242 | RESISTOR-CHIP*THICK-FILM | 33.2kOhm*1%*0603
1 | 1AB059880037 |  | R243 | RESISTOR-CHIP*THICK-FILM | 100kOhm*5%*0603
1 | 1AB025250001 |  | R301 | RESISTOR-CHIP*THICK-FILM | 10Ohm*5%*0805
1 | 1AB025250007 |  | R302 | RESISTOR-CHIP*THICK-FILM | 100Ohm*5%*0805
1 | 1AB059880054 |  | R303 | RESISTOR-CHIP*THICK-FILM | 0Ohm*0%*0603
1 | 1AB025250007 |  | R304 | RESISTOR-CHIP*THICK-FILM | 100Ohm*5%*0805
1 | 1AB059880037 |  | R314 | RESISTOR-CHIP*THICK-FILM | 100kOhm*5%*0603
1 | 1AB059880029 |  | R315 | RESISTOR-CHIP*THICK-FILM | 22kOhm*5%*0603
1 | 1AB000760051 |  | R316 | RESISTOR-CHIP*THICK-FILM | 1.2kOhm*5%*1206
0 | 1AB000760051 |  | R317 | RESISTOR-CHIP*THICK-FILM | 1.2kOhm*5%*1206
1 | 1AB059880029 |  | R318 | RESISTOR-CHIP*THICK-FILM | 22kOhm*5%*0603
1 | 1AB025250007 |  | R319 | RESISTOR-CHIP*THICK-FILM | 100Ohm*5%*0805
1 | 1AB059880029 |  | R324 | RESISTOR-CHIP*THICK-FILM | 22kOhm*5%*0603
0 | 1AB059880009 |  | R325 | RESISTOR-CHIP*THICK-FILM | 220Ohm*5%*0603
1 | 1AB059880037 |  | R401 | RESISTOR-CHIP*THICK-FILM | 100kOhm*5%*0603
1 | 1AB059880054 |  | R402 | RESISTOR-CHIP*THICK-FILM | 0Ohm*0%*0603
1 | 1AB059880025 |  | R403 | RESISTOR-CHIP*THICK-FILM | 10kOhm*5%*0603
1 | 1AB059880054 |  | R405 | RESISTOR-CHIP*THICK-FILM | 0Ohm*0%*0603
1 | 1AB059880025 |  | R406 | RESISTOR-CHIP*THICK-FILM | 10kOhm*5%*0603
1 | 1AB059880054 |  | R407 | RESISTOR-CHIP*THICK-FILM | 0Ohm*0%*0603
1 | 1AB059880013 |  | R410 | RESISTOR-CHIP*THICK-FILM | 1kOhm*5%*0603
1 | 1AB059880037 |  | R411 | RESISTOR-CHIP*THICK-FILM | 100kOhm*5%*0603
1 | 1AB059880025 |  | R413 | RESISTOR-CHIP*THICK-FILM | 10kOhm*5%*0603
1 | 1AB059880037 |  | R414 | RESISTOR-CHIP*THICK-FILM | 100kOhm*5%*0603
1 | 1AB059880054 |  | R501 | RESISTOR-CHIP*THICK-FILM | 0Ohm*0%*0603
1 | 1AB059880054 |  | R502 | RESISTOR-CHIP*THICK-FILM | 0Ohm*0%*0603
1 | 1AB059880054 |  | R503 | RESISTOR-CHIP*THICK-FILM | 0Ohm*0%*0603
1 | 1AB059880054 |  | R505 | RESISTOR-CHIP*THICK-FILM | 0Ohm*0%*0603
1 | 1AB059880054 |  | R506 | RESISTOR-CHIP*THICK-FILM | 0Ohm*0%*0603
1 | 1AB059880029 |  | R507 | RESISTOR-CHIP*THICK-FILM | 22kOhm*5%*0603
1 | 1AB059880054 |  | R508 | RESISTOR-CHIP*THICK-FILM | 0Ohm*0%*0603
0 | 1AB059880025 |  | R509 | RESISTOR-CHIP*THICK-FILM | 10kOhm*5%*0603
1 | 1AB059880017 |  | R510 | RESISTOR-CHIP*THICK-FILM | 2.2kOhm*5%*0603
0 | 1AB059880071 |  | R511 | RESISTOR-CHIP*THICK-FILM | 390Ohm*5%*0603
1 | 1AB059880013 |  | R512 | RESISTOR-CHIP*THICK-FILM | 1kOhm*5%*0603
1 | 1AB059880021 |  | R513 | RESISTOR-CHIP*THICK-FILM | 4.7kOhm*5%*0603
1 | 1AB059880017 |  | R514 | RESISTOR-CHIP*THICK-FILM | 2.2kOhm*5%*0603
1 | 1AB059880013 |  | R515 | RESISTOR-CHIP*THICK-FILM | 1kOhm*5%*0603
1 | 1AB059880013 |  | R516 | RESISTOR-CHIP*THICK-FILM | 1kOhm*5%*0603
0 | 1AB059880021 |  | R517 | RESISTOR-CHIP*THICK-FILM | 4.7kOhm*5%*0603
1 | 1AB059880025 |  | R518 | RESISTOR-CHIP*THICK-FILM | 10kOhm*5%*0603
1 | 1AB059880025 |  | R519 | RESISTOR-CHIP*THICK-FILM | 10kOhm*5%*0603
1 | 1AB059880025 |  | R520 | RESISTOR-CHIP*THICK-FILM | 10kOhm*5%*0603
1 | 1AB059880025 |  | R521 | RESISTOR-CHIP*THICK-FILM | 10kOhm*5%*0603
1 | 1AB059880025 |  | R522 | RESISTOR-CHIP*THICK-FILM | 10kOhm*5%*0603
1 | 1AB059880025 |  | R523 | RESISTOR-CHIP*THICK-FILM | 10kOhm*5%*0603
1 | 1AB059880025 |  | R524 | RESISTOR-CHIP*THICK-FILM | 10kOhm*5%*0603
1 | 1AB059880025 |  | R525 | RESISTOR-CHIP*THICK-FILM | 10kOhm*5%*0603
1 | 1AB059880025 |  | R526 | RESISTOR-CHIP*THICK-FILM | 10kOhm*5%*0603
1 | 1AB059880025 |  | R527 | RESISTOR-CHIP*THICK-FILM | 10kOhm*5%*0603
1 | 1AB059880025 |  | R528 | RESISTOR-CHIP*THICK-FILM | 10kOhm*5%*0603
1 | 1AB059880025 |  | R530 | RESISTOR-CHIP*THICK-FILM | 10kOhm*5%*0603
1 | 1AB059880009 |  | R531 | RESISTOR-CHIP*THICK-FILM | 220Ohm*5%*0603
1 | 1AB059880025 |  | R533 | RESISTOR-CHIP*THICK-FILM | 10kOhm*5%*0603
1 | 1AB059880025 |  | R535 | RESISTOR-CHIP*THICK-FILM | 10kOhm*5%*0603
1 | 1AB059880025 |  | R536 | RESISTOR-CHIP*THICK-FILM | 10kOhm*5%*0603
1 | 1AB059880037 |  | R537 | RESISTOR-CHIP*THICK-FILM | 100kOhm*5%*0603
1 | 1AB059880037 |  | R538 | RESISTOR-CHIP*THICK-FILM | 100kOhm*5%*0603
1 | 1AB059880037 |  | R539 | RESISTOR-CHIP*THICK-FILM | 100kOhm*5%*0603
1 | 1AB059880037 |  | R540 | RESISTOR-CHIP*THICK-FILM | 100kOhm*5%*0603
1 | 1AB059880037 |  | R541 | RESISTOR-CHIP*THICK-FILM | 100kOhm*5%*0603
1 | 1AB059880037 |  | R542 | RESISTOR-CHIP*THICK-FILM | 100kOhm*5%*0603
1 | 1AB059880037 |  | R543 | RESISTOR-CHIP*THICK-FILM | 100kOhm*5%*0603
1 | 1AB059880037 |  | R544 | RESISTOR-CHIP*THICK-FILM | 100kOhm*5%*0603
1 | 1AB059880037 |  | R545 | RESISTOR-CHIP*THICK-FILM | 100kOhm*5%*0603
1 | 1AB059880037 |  | R546 | RESISTOR-CHIP*THICK-FILM | 100kOhm*5%*0603
1 | 1AB059880037 |  | R547 | RESISTOR-CHIP*THICK-FILM | 100kOhm*5%*0603
0 | 1AB059880025 |  | R548 | RESISTOR-CHIP*THICK-FILM | 10kOhm*5%*0603
0 | 1AB059880013 |  | R549 | RESISTOR-CHIP*THICK-FILM | 1kOhm*5%*0603
1 | 1AB059880054 |  | R550 | RESISTOR-CHIP*THICK-FILM | 0Ohm*0%*0603
1 | 1AB059880054 |  | R551 | RESISTOR-CHIP*THICK-FILM | 0Ohm*0%*0603
1 | 1AB059880054 |  | R552 | RESISTOR-CHIP*THICK-FILM | 0Ohm*0%*0603
1 | 1AB059880054 |  | R553 | RESISTOR-CHIP*THICK-FILM | 0Ohm*0%*0603
1 | 1AB059880025 |  | R567 | RESISTOR-CHIP*THICK-FILM | 10kOhm*5%*0603
1 | 1AB059880025 |  | R568 | RESISTOR-CHIP*THICK-FILM | 10kOhm*5%*0603
1 | 1AB059880025 |  | R569 | RESISTOR-CHIP*THICK-FILM | 10kOhm*5%*0603
1 | 1AB059880025 |  | R571 | RESISTOR-CHIP*THICK-FILM | 10kOhm*5%*0603
1 | 1AB059880025 |  | R572 | RESISTOR-CHIP*THICK-FILM | 10kOhm*5%*0603
1 | 1AB059880003 |  | R574 | RESISTOR-CHIP*THICK-FILM | 22Ohm*5%*0603
1 | 1AB059880054 |  | R575 | RESISTOR-CHIP*THICK-FILM | 0Ohm*0%*0603
1 | 1AB059880025 |  | R576 | RESISTOR-CHIP*THICK-FILM | 10kOhm*5%*0603
1 | 1AB059880025 |  | R578 | RESISTOR-CHIP*THICK-FILM | 10kOhm*5%*0603
1 | 1AB059880010 |  | R579 | RESISTOR-CHIP*THICK-FILM | 330Ohm*5%*0603
0 | 1AB059880054 |  | R580 | RESISTOR-CHIP*THICK-FILM | 0Ohm*0%*0603
1 | 1AB059880054 |  | R581 | RESISTOR-CHIP*THICK-FILM | 0Ohm*0%*0603
0 | 1AB059880054 |  | R582 | RESISTOR-CHIP*THICK-FILM | 0Ohm*0%*0603
1 | 1AB059880054 |  | R583 | RESISTOR-CHIP*THICK-FILM | 0Ohm*0%*0603
1 | 1AB059880025 |  | R584 | RESISTOR-CHIP*THICK-FILM | 10kOhm*5%*0603
1 | 1AB059880037 |  | R585 | RESISTOR-CHIP*THICK-FILM | 100kOhm*5%*0603
1 | 1AB059880037 |  | R586 | RESISTOR-CHIP*THICK-FILM | 100kOhm*5%*0603
0 | 1AB059880054 |  | R587 | RESISTOR-CHIP*THICK-FILM | 0Ohm*0%*0603
1 | 1AB059880025 |  | R601 | RESISTOR-CHIP*THICK-FILM | 10kOhm*5%*0603
0 | 1AB059880054 |  | R602 | RESISTOR-CHIP*THICK-FILM | 0Ohm*0%*0603
0 | 1AB059880054 |  | R603 | RESISTOR-CHIP*THICK-FILM | 0Ohm*0%*0603
0 | 1AB059880054 |  | R604 | RESISTOR-CHIP*THICK-FILM | 0Ohm*0%*0603
0 | 1AB059880054 |  | R605 | RESISTOR-CHIP*THICK-FILM | 0Ohm*0%*0603
1 | 1AB059880054 |  | R606 | RESISTOR-CHIP*THICK-FILM | 0Ohm*0%*0603
0 | 1AB059880054 |  | R607 | RESISTOR-CHIP*THICK-FILM | 0Ohm*0%*0603
1 | 1AB059880054 |  | R608 | RESISTOR-CHIP*THICK-FILM | 0Ohm*0%*0603
0 | 1AB059880054 |  | R609 | RESISTOR-CHIP*THICK-FILM | 0Ohm*0%*0603
1 | 1AB059880054 |  | R610 | RESISTOR-CHIP*THICK-FILM | 0Ohm*0%*0603
1 | 1AB059880054 |  | R611 | RESISTOR-CHIP*THICK-FILM | 0Ohm*0%*0603
1 | 1AB059880054 |  | R612 | RESISTOR-CHIP*THICK-FILM | 0Ohm*0%*0603
1 | 1AB059880054 |  | R613 | RESISTOR-CHIP*THICK-FILM | 0Ohm*0%*0603
1 | 1AB059880054 |  | R614 | RESISTOR-CHIP*THICK-FILM | 0Ohm*0%*0603
1 | 1AB059880025 |  | R701 | RESISTOR-CHIP*THICK-FILM | 10kOhm*5%*0603
1 | 1AB059880025 |  | R702 | RESISTOR-CHIP*THICK-FILM | 10kOhm*5%*0603
1 | 1AB059880025 |  | R705 | RESISTOR-CHIP*THICK-FILM | 10kOhm*5%*0603
0 | 1AB059880054 |  | R706 | RESISTOR-CHIP*THICK-FILM | 0Ohm*0%*0603
0 | 1AB059880054 |  | R707 | RESISTOR-CHIP*THICK-FILM | 0Ohm*0%*0603
1 | 1AB059880054 |  | R801 | RESISTOR-CHIP*THICK-FILM | 0Ohm*0%*0603
0 | 1AB059880054 |  | R802 | RESISTOR-CHIP*THICK-FILM | 0Ohm*0%*0603
1 | 1AB084990013 |  | R803 | RESISTOR-CHIP*THICK-FILM | 36.5kOhm*1%*0603
1 | 1AB059880013 |  | R804 | RESISTOR-CHIP*THICK-FILM | 1kOhm*5%*0603
1 | 1AB084990036 |  | R805 | RESISTOR-CHIP*THICK-FILM | 11kOhm*1%*0603
1 | 1AB084990012 |  | R806 | RESISTOR-CHIP*THICK-FILM | 13kOhm*1%*0603
1 | 1AB084990009 |  | R807 | RESISTOR-CHIP*THICK-FILM | 22.1kOhm*1%*0603
1 | 1AB059880123 |  | R808 | RESISTOR-CHIP*THICK-FILM | 36kOhm*5%*0603
1 | 1AB059880025 |  | R810 | RESISTOR-CHIP*THICK-FILM | 10kOhm*5%*0603
0 | 1AB059880032 |  | R819 | RESISTOR-CHIP*THICK-FILM | 39kOhm*5%*0603
1 | 1AB059880019 |  | R820 | RESISTOR-CHIP*THICK-FILM | 3.3kOhm*5%*0603
1 | 1AB084990073 |  | R821 | RESISTOR-CHIP*THICK-FILM | 1.5kOhm*1%*0603
1 | 1AB059880019 |  | R822 | RESISTOR-CHIP*THICK-FILM | 3.3kOhm*5%*0603
1 | 1AB059880032 |  | R823 | RESISTOR-CHIP*THICK-FILM | 39kOhm*5%*0603
1 | 1AB084990036 |  | R824 | RESISTOR-CHIP*THICK-FILM | 11kOhm*1%*0603
1 | 1AB084990036 |  | R825 | RESISTOR-CHIP*THICK-FILM | 11kOhm*1%*0603
1 | 1AB084990007 |  | R826 | RESISTOR-CHIP*THICK-FILM | 10kOhm*1%*0603
1 | 1AB084990082 |  | R827 | RESISTOR-CHIP*THICK-FILM | 150kOhm*1%*0603
1 | 1AB084990082 |  | R828 | RESISTOR-CHIP*THICK-FILM | 150kOhm*1%*0603
0 | 1AB059880033 |  | R831 | RESISTOR-CHIP*THICK-FILM | 47kOhm*5%*0603
0 | 1AB059880033 |  | R832 | RESISTOR-CHIP*THICK-FILM | 47kOhm*5%*0603
0 | 1AB084990082 |  | R833 | RESISTOR-CHIP*THICK-FILM | 150kOhm*1%*0603
1 | 1AB084990032 |  | R837 | RESISTOR-CHIP*THICK-FILM | 90.9kOhm*1%*0603
0 | 1AB059880046 |  | R838 | RESISTOR-CHIP*THICK-FILM | 120kOhm*5%*0603
0 | 1AB059880026 |  | R839 | RESISTOR-CHIP*THICK-FILM | 12kOhm*5%*0603
0 | 1AB084990082 |  | R840 | RESISTOR-CHIP*THICK-FILM | 150kOhm*1%*0603
0 | 1AB084990082 |  | R841 | RESISTOR-CHIP*THICK-FILM | 150kOhm*1%*0603
1 | 1AB059880026 |  | R842 | RESISTOR-CHIP*THICK-FILM | 12kOhm*5%*0603
0 | 1AB084990004 |  | R843 | RESISTOR-CHIP*THICK-FILM | 1kOhm*1%*0603
1 | 1AB084990036 |  | R901 | RESISTOR-CHIP*THICK-FILM | 11kOhm*1%*0603
1 | 1AB084990017 |  | R902 | RESISTOR-CHIP*THICK-FILM | 15kOhm*1%*0603
1 | 1AB059880054 |  | R903 | RESISTOR-CHIP*THICK-FILM | 0Ohm*0%*0603
0 | 1AB059880054 |  | R904 | RESISTOR-CHIP*THICK-FILM | 0Ohm*0%*0603
1 | 1AB084990128 |  | R905 | RESISTOR-CHIP*THICK-FILM | 24.3kOhm*1%*0603
1 | 1AB084990029 |  | R906 | RESISTOR-CHIP*THICK-FILM | 27.4kOhm*1%*0603
1 | 1AB084990073 |  | R908 | RESISTOR-CHIP*THICK-FILM | 1.5kOhm*1%*0603
1 | 1AB084990073 |  | R909 | RESISTOR-CHIP*THICK-FILM | 1.5kOhm*1%*0603
1 | 1AB084990073 |  | R910 | RESISTOR-CHIP*THICK-FILM | 1.5kOhm*1%*0603
1 | 1AB084990036 |  | R911 | RESISTOR-CHIP*THICK-FILM | 11kOhm*1%*0603
1 | 1AB084990036 |  | R912 | RESISTOR-CHIP*THICK-FILM | 11kOhm*1%*0603
1 | 1AB084990046 |  | R913 | RESISTOR-CHIP*THICK-FILM | 68.1kOhm*1%*0603
1 | 1AB084990046 |  | R914 | RESISTOR-CHIP*THICK-FILM | 68.1kOhm*1%*0603
0 | 1AB084990123 |  | R916 | RESISTOR-CHIP*THICK-FILM | 121kOhm*1%*0603
0 | 1AB059880031 |  | R917 | RESISTOR-CHIP*THICK-FILM | 33kOhm*5%*0603
0 | 1AB084990135 |  | R918 | RESISTOR-CHIP*THICK-FILM | 47.5kOhm*1%*0603
0 | 1AB059880054 |  | R919 | RESISTOR-CHIP*THICK-FILM | 0Ohm*0%*0603
1 | 1AB059880026 |  | R920 | RESISTOR-CHIP*THICK-FILM | 12kOhm*5%*0603
1 | 1AB059880027 |  | R921 | RESISTOR-CHIP*THICK-FILM | 15kOhm*5%*0603
1 | 1AB059880010 |  | R922 | RESISTOR-CHIP*THICK-FILM | 330Ohm*5%*0603
1 | 1AB059880007 |  | R923 | RESISTOR-CHIP*THICK-FILM | 100Ohm*5%*0603
0 | 1AB084990004 |  | R924 | RESISTOR-CHIP*THICK-FILM | 1kOhm*1%*0603
0 | 1AB098640004 |  | T1301 | TRANSFORMER*IMPEDANCE | 3.8H*200Hz-4kHz
0 | 1AB098640005 |  | T1302 | TRANSFORMER*IMPEDANCE | 0H*200Hz-4kHz
1 | 1AB098640006 |  | T1303 | TRANSFORMER*IMPEDANCE | 6H*200Hz-4kHz
0 | 1AB098640003 |  | T1401 | TRANSFORMER*IMPEDANCE | 3H*200Hz-4kHz
0 | 1AB098640006 |  | T1402 | TRANSFORMER*IMPEDANCE | 6H*200Hz-4kHz
1 | 1AB014870044 |  | T201 | TRANSFORMER*POWER | 15.2uH*237kHz-193kHz
1 | 1AB111420003 |  | T301 | TRANSFORMER*CONV | 105uH-70kHz
1 | 1AB114480002 |  | V1001 | TRANSISTOR*NPN-SMD | 30V*30V*2mA*100MHz
1 | 1AB114900002 |  | V1002 | TRANSISTOR*PNP-SMD | 30V*30V*2mA*100MHz
1 | 1AB114480002 |  | V1003 | TRANSISTOR*NPN-SMD | 30V*30V*2mA*100MHz
1 | 1AB114900002 |  | V1004 | TRANSISTOR*PNP-SMD | 30V*30V*2mA*100MHz
1 | 1AB114480002 |  | V1005 | TRANSISTOR*NPN-SMD | 30V*30V*2mA*100MHz
1 | 1AB114480002 |  | V1007 | TRANSISTOR*NPN-SMD | 30V*30V*2mA*100MHz
1 | 1AB114480002 |  | V1008 | TRANSISTOR*NPN-SMD | 30V*30V*2mA*100MHz
1 | 1AB114480002 |  | V1009 | TRANSISTOR*NPN-SMD | 30V*30V*2mA*100MHz
1 | 1AB114480002 |  | V1010 | TRANSISTOR*NPN-SMD | 30V*30V*2mA*100MHz
1 | 1AB114480002 |  | V1011 | TRANSISTOR*NPN-SMD | 30V*30V*2mA*100MHz
1 | 1AB114480002 |  | V1012 | TRANSISTOR*NPN-SMD | 30V*30V*2mA*100MHz
1 | 1AB114480002 |  | V1013 | TRANSISTOR*NPN-SMD | 30V*30V*2mA*100MHz
0 | 1AB000090002 |  | V1026 | DIODE-SI*SS-SMD | 100V*75V*10mA*4ns
0 | 1AB000090002 |  | V1027 | DIODE-SI*SS-SMD | 100V*75V*10mA*4ns
1 | 1AB114480002 |  | V1028 | TRANSISTOR*NPN-SMD | 30V*30V*2mA*100MHz
0 | 1AB114900002 |  | V1029 | TRANSISTOR*PNP-SMD | 30V*30V*2mA*100MHz
1 | 1AB114480002 |  | V1101 | TRANSISTOR*NPN-SMD | 30V*30V*2mA*100MHz
1 | 1AB114480002 |  | V1102 | TRANSISTOR*NPN-SMD | 30V*30V*2mA*100MHz
1 | 1AB114480002 |  | V1103 | TRANSISTOR*NPN-SMD | 30V*30V*2mA*100MHz
1 | 1AB001660007 |  | V1104 | TRANSISTOR*NPN-SMD | 12V*20V*100mA*500MHz
1 | 1AB114480002 |  | V1105 | TRANSISTOR*NPN-SMD | 30V*30V*2mA*100MHz
1 | 1AB097220006 |  | V1106 | DIODE-SI-ZENER*SMD | 5.6V/5mA*5%*2V
1 | 1AB097220006 |  | V1107 | DIODE-SI-ZENER*SMD | 5.6V/5mA*5%*2V
1 | 1AB097220006 |  | V1108 | DIODE-SI-ZENER*SMD | 5.6V/5mA*5%*2V
1 | 1AB097220006 |  | V1109 | DIODE-SI-ZENER*SMD | 5.6V/5mA*5%*2V
1 | 1AB097220006 |  | V1110 | DIODE-SI-ZENER*SMD | 5.6V/5mA*5%*2V
1 | 1AB097220006 |  | V1111 | DIODE-SI-ZENER*SMD | 5.6V/5mA*5%*2V
1 | 1AB097220006 |  | V1112 | DIODE-SI-ZENER*SMD | 5.6V/5mA*5%*2V
1 | 1AB097220006 |  | V1113 | DIODE-SI-ZENER*SMD | 5.6V/5mA*5%*2V
1 | 1AB097220006 |  | V1114 | DIODE-SI-ZENER*SMD | 5.6V/5mA*5%*2V
1 | 1AB097220006 |  | V1115 | DIODE-SI-ZENER*SMD | 5.6V/5mA*5%*2V
1 | 1AB097220006 |  | V1116 | DIODE-SI-ZENER*SMD | 5.6V/5mA*5%*2V
1 | 1AB097220006 |  | V1117 | DIODE-SI-ZENER*SMD | 5.6V/5mA*5%*2V
1 | 1AB097220006 |  | V1118 | DIODE-SI-ZENER*SMD | 5.6V/5mA*5%*2V
1 | 1AB097220006 |  | V1119 | DIODE-SI-ZENER*SMD | 5.6V/5mA*5%*2V
1 | 1AB097220006 |  | V1120 | DIODE-SI-ZENER*SMD | 5.6V/5mA*5%*2V
1 | 1AB097220006 |  | V1121 | DIODE-SI-ZENER*SMD | 5.6V/5mA*5%*2V
1 | 1AB097220006 |  | V1122 | DIODE-SI-ZENER*SMD | 5.6V/5mA*5%*2V
1 | 1AB050950008 |  | V1303 | DIODE-PROTECT*PNPN-SMD | 220V/1mA*0%*1.25W
1 | 1AB093330002 |  | V1304 | TRANSISTOR-SI-FE*N-SMD | MOSE*300V*250mA*8Ohm
1 | 1AB126030004 |  | V1306 | TRANSISTOR*NPN-SMD | 300V*350V*500mA*80MHz
1 | 1AB050950004 |  | V1307 | DIODE-PROTECT*PNPN-SMD | 120V/1mA*0%*1.25W
0 | 1AB065740001 |  | V1308 | DIODE-SI*BRDG-SMD | 400V*400V*400mA*0s
1 | 1AB065740001 |  | V1309 | DIODE-SI*BRDG-SMD | 400V*400V*400mA*0s
1 | 1AB097220001 |  | V1310 | DIODE-SI-ZENER*SMD | 15V/5mA*5%*10.5V
1 | 1AB097220001 |  | V1311 | DIODE-SI-ZENER*SMD | 15V/5mA*5%*10.5V
0 | 1AB114480002 |  | V1313 | TRANSISTOR*NPN-SMD | 30V*30V*2mA*100MHz
1 | 1AB114480002 |  | V1314 | TRANSISTOR*NPN-SMD | 30V*30V*2mA*100MHz
1 | 1AB029180003 |  | V1315 | TRANSISTOR*NPN-SMD | 160V*120V*50mA*100MHz
0 | 1AB000090002 |  | V1317 | DIODE-SI*SS-SMD | 100V*75V*10mA*4ns
1 | 1AB097220022 |  | V1318 | DIODE-SI-ZENER*SMD | 4.3V/5mA*5%*1V
1 | 1AB097220022 |  | V1319 | DIODE-SI-ZENER*SMD | 4.3V/5mA*5%*1V
1 | 1AB097220001 |  | V1320 | DIODE-SI-ZENER*SMD | 15V/5mA*5%*10.5V
1 | 1AB000090002 |  | V1321 | DIODE-SI*SS-SMD | 100V*75V*10mA*4ns
1 | 1AB114900002 |  | V1322 | TRANSISTOR*PNP-SMD | 30V*30V*2mA*100MHz
0 | 1AB142220002 |  | V1323 | RESISTOR*PTC | 10Ohm*20%*5mm
0 | 1AB050950008 |  | V1403 | DIODE-PROTECT*PNPN-SMD | 220V/1mA*0%*1.25W
0 | 1AB093330002 |  | V1404 | TRANSISTOR-SI-FE*N-SMD | MOSE*300V*250mA*8Ohm
0 | 1AB050950004 |  | V1407 | DIODE-PROTECT*PNPN-SMD | 120V/1mA*0%*1.25W
0 | 1AB065740001 |  | V1408 | DIODE-SI*BRDG-SMD | 400V*400V*400mA*0s
0 | 1AB065740001 |  | V1409 | DIODE-SI*BRDG-SMD | 400V*400V*400mA*0s
0 | 1AB097220001 |  | V1410 | DIODE-SI-ZENER*SMD | 15V/5mA*5%*10.5V
0 | 1AB097220001 |  | V1411 | DIODE-SI-ZENER*SMD | 15V/5mA*5%*10.5V
0 | 1AB114480002 |  | V1413 | TRANSISTOR*NPN-SMD | 30V*30V*2mA*100MHz
0 | 1AB114480002 |  | V1414 | TRANSISTOR*NPN-SMD | 30V*30V*2mA*100MHz
0 | 1AB029180003 |  | V1415 | TRANSISTOR*NPN-SMD | 160V*120V*50mA*100MHz
0 | 1AB054810001 |  | V1416 | TRANSISTOR*NPN-SMD | 300V*300V*50mA*0Hz
0 | 1AB000090002 |  | V1417 | DIODE-SI*SS-SMD | 100V*75V*10mA*4ns
0 | 1AB097220022 |  | V1418 | DIODE-SI-ZENER*SMD | 4.3V/5mA*5%*1V
0 | 1AB097220022 |  | V1419 | DIODE-SI-ZENER*SMD | 4.3V/5mA*5%*1V
0 | 1AB097220001 |  | V1420 | DIODE-SI-ZENER*SMD | 15V/5mA*5%*10.5V
0 | 1AB000090002 |  | V1421 | DIODE-SI*SS-SMD | 100V*75V*10mA*4ns
0 | 1AB114900002 |  | V1422 | TRANSISTOR*PNP-SMD | 30V*30V*2mA*100MHz
0 | 1AB142220002 |  | V1423 | RESISTOR*PTC | 10Ohm*20%*5mm
1 | 1AB124970001 |  | V1501 | DIODE-SI*2SS-SMD | 70V*70V*150mA*6ns
1 | 1AB124970001 |  | V1502 | DIODE-SI*2SS-SMD | 70V*70V*150mA*6ns
0 | 1AB124970001 |  | V1503 | DIODE-SI*2SS-SMD | 70V*70V*150mA*6ns
0 | 1AB124970001 |  | V1504 | DIODE-SI*2SS-SMD | 70V*70V*150mA*6ns
0 | 1AB114480002 |  | V1701 | TRANSISTOR*NPN-SMD | 30V*30V*2mA*100MHz
0 | 1AB124970001 |  | V1702 | DIODE-SI*2SS-SMD | 70V*70V*150mA*6ns
1 | 1AB026780001 |  | V201 | DIODE-SI*REC-SCH-SMD | 40V*40V*1A*0s
1 | 1AB026780001 |  | V202 | DIODE-SI*REC-SCH-SMD | 40V*40V*1A*0s
1 | 1AB026780001 |  | V203 | DIODE-SI*REC-SCH-SMD | 40V*40V*1A*0s
1 | 1AB026780001 |  | V204 | DIODE-SI*REC-SCH-SMD | 40V*40V*1A*0s
1 | 1AB005460001 |  | V207 | DIODE-SI*SS-SCH-SMD | 100V*50V*200mA*0s
0 | 1AB097220019 |  | V208 | DIODE-SI-ZENER*SMD | 18V/5mA*5%*12.6V
1 | 1AB024060001 |  | V209 | TRANSISTOR-SI-FE*N-SMD | MOSE*60V*12A*180mOhm
1 | 1AB005470001 |  | V210 | DIODE-SI*SS-SCH-SMD | 30V*25V*100mA*5ns
1 | 1AB114480002 |  | V211 | TRANSISTOR*NPN-SMD | 30V*30V*2mA*100MHz
1 | 1AB000090002 |  | V212 | DIODE-SI*SS-SMD | 100V*75V*10mA*4ns
1 | 1AB130400001 |  | V214 | DIODE-SI*REC-SMD | 200V*200V*1A*25ns
1 | 1AB124970001 |  | V215 | DIODE-SI*2SS-SMD | 70V*70V*150mA*6ns
1 | 1AB142390002 |  | V301 | TRANSISTOR-SI-FE*N-SMD | MOSE*30V*2.5A*117mOhm
1 | 1AB026780004 |  | V302 | DIODE-SI*REC-SCH-SMD | 60V*60V*1A*0s
1 | 1AB026780001 |  | V303 | DIODE-SI*REC-SCH-SMD | 40V*40V*1A*0s
1 | 1AB008520006 |  | V310 | IC*VREG*78M05 | DPAK/3*FIX*4.75V*700mA/>
1 | 1AB051480002 |  | V311 | TRANSISTOR*NPN-SMD | 80V*30V*500mA*0Hz
1 | 1AB051480002 |  | V312 | TRANSISTOR*NPN-SMD | 80V*30V*500mA*0Hz
1 | 1AB114900002 |  | V313 | TRANSISTOR*PNP-SMD | 30V*30V*2mA*100MHz
1 | 1AB114480002 |  | V314 | TRANSISTOR*NPN-SMD | 30V*30V*2mA*100MHz
0 | 1AB078050002 |  | V315 | TRANSISTOR*PNP-RAD | 300V*300V*1A*10MHz
0 | 1AB097220020 |  | V316 | DIODE-SI-ZENER*SMD | 3.3V/5mA*5%*1V
1 | 1AB000090002 |  | V501 | DIODE-SI*SS-SMD | 100V*75V*10mA*4ns
1 | 1AB114900002 |  | V502 | TRANSISTOR*PNP-SMD | 30V*30V*2mA*100MHz
0 | 1AB114900002 |  | V503 | TRANSISTOR*PNP-SMD | 30V*30V*2mA*100MHz
0 | 1AB124970001 |  | V801 | DIODE-SI*2SS-SMD | 70V*70V*150mA*6ns
0 | 1AB002860014 |  | V901 | DIODE-SI-ZENER*SMD | 8.2V/5mA*5%*6V
1 | 1AB114480002 |  | V902 | TRANSISTOR*NPN-SMD | 30V*30V*2mA*100MHz
0 | 1AB124970001 |  | V903 | DIODE-SI*2SS-SMD | 70V*70V*150mA*6ns
1 | 1AB061530027 |  | X1009 | CON*FLEX*20W*SMD | 300um*SN
1 | 1AB061530039 |  | X1010 | CON*FLEX*22*SMD | 300um*SN
1 | 1AB023320009 |  | X1012 | CON-PB*FEM*6*PB90 | AU
1 | 1AB004290082 |  | X201 | CON-PB*FEM*6*SMD | AU
1 | 1AB104470014 |  | X203 | CON*FLEX*28*SMD | 300um*Sn
1 | 1AB004290087 |  | X207 | CON-PB*FEM*4*SMD | AU
1 | 1AB003150101 |  | X208 | CON-PB*FEM*25*PB90 | ?
1 | 1AB004290104 |  | X209 | CON-PB*FEM*4*SMD | AU
0 | 1AB006400073 |  | X210 | CON-PB*MAL*14W*PB00 | AU
0 | 1AB004290082 |  | X211 | CON-PB*FEM*6*SMD | AU
1 | 1AB004290104 |  | X212 | CON-PB*FEM*4*SMD | AU
0 | 1AB051710020 |  | X215 | CON*FEM*18*CCARD_CONN | SMD*GOLD
1 | 1AB155380001 |  | X223 | CON-PB*MAL*2*SMD | SN
1 | 3AK21194AAAA | 1 | label | Label
1 | 3BN62190AAAE | 1 | board | Main Board | Printed Board
End

## Ed.02
2841 CPU board assembled EUR
Qty | Part number / Doc. Number | Edition | Reference | Designation | Description
1 | 1AB061060005 |  | C1001 | CAPACITOR-CHIP*CER-CM/L2 | 100nF*10%-10%*16V*0603
1 | 1AB046100013 |  | C1002 | CAPACITOR-CHIP*CER-CM/L1 | 15pF*5%-5%*50V*0603
1 | 1AB046100013 |  | C1003 | CAPACITOR-CHIP*CER-CM/L1 | 15pF*5%-5%*50V*0603
1 | 1AB046100018 |  | C1005 | CAPACITOR-CHIP*CER-CM/L1 | 47pF*5%-5%*50V*0603
1 | 1AB061060005 |  | C1006 | CAPACITOR-CHIP*CER-CM/L2 | 100nF*10%-10%*16V*0603
1 | 1AB046100018 |  | C1007 | CAPACITOR-CHIP*CER-CM/L1 | 47pF*5%-5%*50V*0603
1 | 1AB061060005 |  | C1009 | CAPACITOR-CHIP*CER-CM/L2 | 100nF*10%-10%*16V*0603
0 | 1AB023610006 |  | C1010 | CAPACITOR-CHIP*ELYT-LAL | 10uF*20%-20%*16V*A
0 | 1AB061060005 |  | C1011 | CAPACITOR-CHIP*CER-CM/L2 | 100nF*10%-10%*16V*0603
0 | 1AB061060005 |  | C1012 | CAPACITOR-CHIP*CER-CM/L2 | 100nF*10%-10%*16V*0603
0 | 1AB055900003 |  | C1013 | CAPACITOR-CHIP*CER-CM/L2 | 470nF*10%-10%*16V*1206
0 | 1AB055900003 |  | C1014 | CAPACITOR-CHIP*CER-CM/L2 | 470nF*10%-10%*16V*1206
0 | 1AB061060005 |  | C1015 | CAPACITOR-CHIP*CER-CM/L2 | 100nF*10%-10%*16V*0603
0 | 1AB058980008 |  | C1017 | CAPACITOR-CHIP*CER-CM/L2 | 1nF*10%-10%*50V*0603
0 | 1AB058980008 |  | C1018 | CAPACITOR-CHIP*CER-CM/L2 | 1nF*10%-10%*50V*0603
0 | 1AB046100024 |  | C1019 | CAPACITOR-CHIP*CER-CM/L1 | 150pF*5%-5%*50V*0603
0 | 1AB061060005 |  | C1020 | CAPACITOR-CHIP*CER-CM/L2 | 100nF*10%-10%*16V*0603
0 | 1AB058980008 |  | C1022 | CAPACITOR-CHIP*CER-CM/L2 | 1nF*10%-10%*50V*0603
0 | 1AB058980008 |  | C1023 | CAPACITOR-CHIP*CER-CM/L2 | 1nF*10%-10%*50V*0603
1 | 1AB061060005 |  | C1024 | CAPACITOR-CHIP*CER-CM/L2 | 100nF*10%-10%*16V*0603
1 | 1AB061060005 |  | C1025 | CAPACITOR-CHIP*CER-CM/L2 | 100nF*10%-10%*16V*0603
1 | 1AB061060005 |  | C1104 | CAPACITOR-CHIP*CER-CM/L2 | 100nF*10%-10%*16V*0603
1 | 1AB061060005 |  | C1108 | CAPACITOR-CHIP*CER-CM/L2 | 100nF*10%-10%*16V*0603
1 | 1AB061060005 |  | C1109 | CAPACITOR-CHIP*CER-CM/L2 | 100nF*10%-10%*16V*0603
1 | 1AB061060005 |  | C1110 | CAPACITOR-CHIP*CER-CM/L2 | 100nF*10%-10%*16V*0603
1 | 1AB061060005 |  | C1111 | CAPACITOR-CHIP*CER-CM/L2 | 100nF*10%-10%*16V*0603
1 | 1AB061060005 |  | C1112 | CAPACITOR-CHIP*CER-CM/L2 | 100nF*10%-10%*16V*0603
1 | 1AB061060005 |  | C1113 | CAPACITOR-CHIP*CER-CM/L2 | 100nF*10%-10%*16V*0603
1 | 1AB055920001 |  | C1301 | CAPACITOR-CHIP*CER-CM/L2 | 470nF*20%-20%*200V*2220
0 | 1AB055920001 |  | C1302 | CAPACITOR-CHIP*CER-CM/L2 | 470nF*20%-20%*200V*2220
0 | 1AB002260093 |  | C1303 | CAPACITOR-CHIP*CER-CM/L2 | 68nF*10%-10%*63V*1206
0 | 1AB089310006 |  | C1304 | CAPACITOR-CHIP*PPS | 100nF*5%-5%*16V*1210
0 | 1AB047760014 |  | C1305 | CAPACITOR-CHIP*CER-CM/L2 | 10nF*10%-10%*500V*1206
1 | 1AB047760001 |  | C1306 | CAPACITOR-CHIP*CER-CM/L2 | 1nF*10%-10%*500V*1206
1 | 1AB061060001 |  | C1307 | CAPACITOR-CHIP*CER-CM/L2 | 22nF*10%-10%*16V*0603
1 | 1AB047760014 |  | C1308 | CAPACITOR-CHIP*CER-CM/L2 | 10nF*10%-10%*500V*1206
1 | 1AB047760014 |  | C1309 | CAPACITOR-CHIP*CER-CM/L2 | 10nF*10%-10%*500V*1206
1 | 1AB023610006 |  | C1311 | CAPACITOR-CHIP*ELYT-LAL | 10uF*20%-20%*16V*A
1 | 1AB046100022 |  | C1312 | CAPACITOR-CHIP*CER-CM/L1 | 100pF*5%-5%*50V*0603
1 | 1AB046100022 |  | C1313 | CAPACITOR-CHIP*CER-CM/L1 | 100pF*5%-5%*50V*0603
1 | 1AB004670167 |  | C1314 | CAPACITOR*elyt-lal | 47uF*20%-20%*160V*5mm
0 | 1AB088170001 |  | C1315 | CAPACITOR-CHIP*CER-CM/L2 | 5.6nF*5%-5%*50V*0603
0 | 1AB088170001 |  | C1317 | CAPACITOR-CHIP*CER-CM/L2 | 5.6nF*5%-5%*50V*0603
1 | 1AB147730002 |  | C1318 | CAPACITOR-CHIP*CER-CM/L2 | 220nF*10%-10%*6.3V*0603
0 | 1AB055900003 |  | C1319 | CAPACITOR-CHIP*CER-CM/L2 | 470nF*10%-10%*16V*1206
0 | 1AB055900003 |  | C1320 | CAPACITOR-CHIP*CER-CM/L2 | 470nF*10%-10%*16V*1206
0 | 1AB055920001 |  | C1401 | CAPACITOR-CHIP*CER-CM/L2 | 470nF*20%-20%*200V*2220
0 | 1AB055920001 |  | C1402 | CAPACITOR-CHIP*CER-CM/L2 | 470nF*20%-20%*200V*2220
0 | 1AB002260093 |  | C1403 | CAPACITOR-CHIP*CER-CM/L2 | 68nF*10%-10%*63V*1206
0 | 1AB047760001 |  | C1406 | CAPACITOR-CHIP*CER-CM/L2 | 1nF*10%-10%*500V*1206
0 | 1AB061060001 |  | C1407 | CAPACITOR-CHIP*CER-CM/L2 | 22nF*10%-10%*16V*0603
0 | 1AB047760014 |  | C1408 | CAPACITOR-CHIP*CER-CM/L2 | 10nF*10%-10%*500V*1206
0 | 1AB047760014 |  | C1409 | CAPACITOR-CHIP*CER-CM/L2 | 10nF*10%-10%*500V*1206
0 | 1AB036360006 |  | C1411 | CAPACITOR-CHIP*ELYT-LAL | 2.2uF*20%-20%*35V*A
0 | 1AB046100022 |  | C1412 | CAPACITOR-CHIP*CER-CM/L1 | 100pF*5%-5%*50V*0603
0 | 1AB046100022 |  | C1413 | CAPACITOR-CHIP*CER-CM/L1 | 100pF*5%-5%*50V*0603
0 | 1AB004670166 |  | C1414 | CAPACITOR*ELYT-LAL | 4.7uF*20%-20%*160V*5mm
0 | 1AB061060005 |  | C1415 | CAPACITOR-CHIP*CER-CM/L2 | 100nF*10%-10%*16V*0603
0 | 1AB058980010 |  | C1417 | CAPACITOR-CHIP*CER-CM/L2 | 2.2nF*10%-10%*50V*0603
0 | 1AB147730002 |  | C1418 | CAPACITOR-CHIP*CER-CM/L2 | 220nF*10%-10%*6.3V*0603
0 | 1AB055900003 |  | C1419 | CAPACITOR-CHIP*CER-CM/L2 | 470nF*10%-10%*16V*1206
0 | 1AB055900003 |  | C1420 | CAPACITOR-CHIP*CER-CM/L2 | 470nF*10%-10%*16V*1206
1 | 1AB147730002 |  | C1501 | CAPACITOR-CHIP*CER-CM/L2 | 220nF*10%-10%*6.3V*0603
1 | 1AB147730002 |  | C1502 | CAPACITOR-CHIP*CER-CM/L2 | 220nF*10%-10%*6.3V*0603
1 | 1AB046100026 |  | C1503 | CAPACITOR-CHIP*CER-CM/L1 | 220pF*5%-5%*50V*0603
1 | 1AB061060005 |  | C1504 | CAPACITOR-CHIP*CER-CM/L2 | 100nF*10%-10%*16V*0603
1 | 1AB046100026 |  | C1505 | CAPACITOR-CHIP*CER-CM/L1 | 220pF*5%-5%*50V*0603
0 | 1AB147730002 |  | C1506 | CAPACITOR-CHIP*CER-CM/L2 | 220nF*10%-10%*6.3V*0603
0 | 1AB147730002 |  | C1507 | CAPACITOR-CHIP*CER-CM/L2 | 220nF*10%-10%*6.3V*0603
1 | 1AB023610006 |  | C1508 | CAPACITOR-CHIP*ELYT-LAL | 10uF*20%-20%*16V*A
1 | 1AB061060005 |  | C1509 | CAPACITOR-CHIP*CER-CM/L2 | 100nF*10%-10%*16V*0603
1 | 1AB004541149 |  | C1601 | CAPACITOR*PETP | 270nF*10%-10%*63V
1 | 1AB008830059 |  | C1602 | CAPACITOR-CHIP*CER-CM/L1 | 3.3nF*5%-5%*63V*1206
1 | 1AB008830059 |  | C1603 | CAPACITOR-CHIP*CER-CM/L1 | 3.3nF*5%-5%*63V*1206
1 | 1AB046100028 |  | C1604 | CAPACITOR-CHIP*CER-CM/L1 | 330pF*5%-5%*50V*0603
1 | 1AB004541149 |  | C1605 | CAPACITOR*PETP | 270nF*10%-10%*63V
1 | 1AB149800001 |  | C1606 | CAPACITOR-CHIP*CER-CM/L1 | 1nF*5%-5%*25V*0603
1 | 1AB149800001 |  | C1607 | CAPACITOR-CHIP*CER-CM/L1 | 1nF*5%-5%*25V*0603
1 | 1AB023610006 |  | C1608 | CAPACITOR-CHIP*ELYT-LAL | 10uF*20%-20%*16V*A
1 | 1AB023610006 |  | C1609 | CAPACITOR-CHIP*ELYT-LAL | 10uF*20%-20%*16V*A
1 | 1AB061060005 |  | C1610 | CAPACITOR-CHIP*CER-CM/L2 | 100nF*10%-10%*16V*0603
1 | 1AB061060005 |  | C1611 | CAPACITOR-CHIP*CER-CM/L2 | 100nF*10%-10%*16V*0603
1 | 1AB046100028 |  | C1612 | CAPACITOR-CHIP*CER-CM/L1 | 330pF*5%-5%*50V*0603
1 | 1AB061060005 |  | C1613 | CAPACITOR-CHIP*CER-CM/L2 | 100nF*10%-10%*16V*0603
1 | 1AB061060005 |  | C1614 | CAPACITOR-CHIP*CER-CM/L2 | 100nF*10%-10%*16V*0603
1 | 1AB061060005 |  | C1615 | CAPACITOR-CHIP*CER-CM/L2 | 100nF*10%-10%*16V*0603
1 | 1AB023610006 |  | C1617 | CAPACITOR-CHIP*ELYT-LAL | 10uF*20%-20%*16V*A
1 | 1AB061060005 |  | C1618 | CAPACITOR-CHIP*CER-CM/L2 | 100nF*10%-10%*16V*0603
1 | 1AB058980008 |  | C1620 | CAPACITOR-CHIP*CER-CM/L2 | 1nF*10%-10%*50V*0603
0 | 1AB111120001 |  | C1702 | CAPACITOR-CHIP*CER-CM/L2 | 150nF*5%-5%*16V*0805
0 | 1AB088170017 |  | C1704 | CAPACITOR-CHIP*CER-CM/L2 | 390pF*5%-5%*50V*0603
0 | 1AB046100022 |  | C1705 | CAPACITOR-CHIP*CER-CM/L1 | 100pF*5%-5%*50V*0603
0 | 1AB058980016 |  | C1706 | CAPACITOR-CHIP*CER-CM/L2 | 470pF*10%-10%*50V*0603
0 | 1AB046100013 |  | C1707 | CAPACITOR-CHIP*CER-CM/L1 | 15pF*5%-5%*50V*0603
0 | 1AB046100022 |  | C1708 | CAPACITOR-CHIP*CER-CM/L1 | 100pF*5%-5%*50V*0603
0 | 1AB023610006 |  | C1709 | CAPACITOR-CHIP*ELYT-LAL | 10uF*20%-20%*16V*A
0 | 1AB061060005 |  | C1710 | CAPACITOR-CHIP*CER-CM/L2 | 100nF*10%-10%*16V*0603
0 | 1AB061060005 |  | C1711 | CAPACITOR-CHIP*CER-CM/L2 | 100nF*10%-10%*16V*0603
0 | 1AB061060005 |  | C1712 | CAPACITOR-CHIP*CER-CM/L2 | 100nF*10%-10%*16V*0603
0 | 1AB058980008 |  | C1713 | CAPACITOR-CHIP*CER-CM/L2 | 1nF*10%-10%*50V*0603
0 | 1AB061060005 |  | C1714 | CAPACITOR-CHIP*CER-CM/L2 | 100nF*10%-10%*16V*0603
0 | 1AB061060005 |  | C1715 | CAPACITOR-CHIP*CER-CM/L2 | 100nF*10%-10%*16V*0603
0 | 1AB058980008 |  | C1716 | CAPACITOR-CHIP*CER-CM/L2 | 1nF*10%-10%*50V*0603
0 | 1AB023610006 |  | C1717 | CAPACITOR-CHIP*ELYT-LAL | 10uF*20%-20%*16V*A
0 | 1AB061060005 |  | C1718 | CAPACITOR-CHIP*CER-CM/L2 | 100nF*10%-10%*16V*0603
0 | 1AB061060005 |  | C1719 | CAPACITOR-CHIP*CER-CM/L2 | 100nF*10%-10%*16V*0603
0 | 1AB088170012 |  | C1720 | CAPACITOR-CHIP*CER-CM/L2 | 10nF*5%-5%*63V*0603
0 | 1AB061060005 |  | C1721 | CAPACITOR-CHIP*CER-CM/L2 | 100nF*10%-10%*16V*0603
0 | 1AB023610006 |  | C1722 | CAPACITOR-CHIP*ELYT-LAL | 10uF*20%-20%*16V*A
0 | 1AB061060005 |  | C1723 | CAPACITOR-CHIP*CER-CM/L2 | 100nF*10%-10%*16V*0603
0 | 1AB023610006 |  | C1724 | CAPACITOR-CHIP*ELYT-LAL | 10uF*20%-20%*16V*A
0 | 1AB111120001 |  | C1725 | CAPACITOR-CHIP*CER-CM/L2 | 150nF*5%-5%*16V*0805
0 | 1AB061060005 |  | C1726 | CAPACITOR-CHIP*CER-CM/L2 | 100nF*10%-10%*16V*0603
1 | 1AB061060005 |  | C1801 | CAPACITOR-CHIP*CER-CM/L2 | 100nF*10%-10%*16V*0603
0 | 1AB036340005 |  | C1802 | CAPACITOR-CHIP*ELYT-LAL | 4.7uF*20%-20%*25V*A
1 | 1AB061060005 |  | C1803 | CAPACITOR-CHIP*CER-CM/L2 | 100nF*10%-10%*16V*0603
1 | 1AB061060005 |  | C1804 | CAPACITOR-CHIP*CER-CM/L2 | 100nF*10%-10%*16V*0603
1 | 1AB061060005 |  | C1805 | CAPACITOR-CHIP*CER-CM/L2 | 100nF*10%-10%*16V*0603
1 | 1AB061060005 |  | C1806 | CAPACITOR-CHIP*CER-CM/L2 | 100nF*10%-10%*16V*0603
1 | 1AB061060005 |  | C1807 | CAPACITOR-CHIP*CER-CM/L2 | 100nF*10%-10%*16V*0603
1 | 1AB061060005 |  | C1808 | CAPACITOR-CHIP*CER-CM/L2 | 100nF*10%-10%*16V*0603
1 | 1AB061060005 |  | C1809 | CAPACITOR-CHIP*CER-CM/L2 | 100nF*10%-10%*16V*0603
1 | 1AB061060005 |  | C1810 | CAPACITOR-CHIP*CER-CM/L2 | 100nF*10%-10%*16V*0603
1 | 1AB061060005 |  | C1811 | CAPACITOR-CHIP*CER-CM/L2 | 100nF*10%-10%*16V*0603
1 | 1AB061060005 |  | C1812 | CAPACITOR-CHIP*CER-CM/L2 | 100nF*10%-10%*16V*0603
1 | 1AB061060005 |  | C1813 | CAPACITOR-CHIP*CER-CM/L2 | 100nF*10%-10%*16V*0603
1 | 1AB061060005 |  | C1814 | CAPACITOR-CHIP*CER-CM/L2 | 100nF*10%-10%*16V*0603
1 | 1AB061060005 |  | C1815 | CAPACITOR-CHIP*CER-CM/L2 | 100nF*10%-10%*16V*0603
1 | 1AB061060005 |  | C1816 | CAPACITOR-CHIP*CER-CM/L2 | 100nF*10%-10%*16V*0603
0 | 1AB046100015 |  | C1817 | CAPACITOR-CHIP*CER-CM/L1 | 22pF*5%-5%*50V*0603
1 | 1AB070570010 |  | C1818 | CAPACITOR-CHIP*ELYT-STA | 10uF*10%-10%*10V*3216
0 | 1AB061060005 |  | C1819 | CAPACITOR-CHIP*CER-CM/L2 | 100nF*10%-10%*16V*0603
1 | 1AB058980010 |  | C201 | CAPACITOR-CHIP*CER-CM/L2 | 2.2nF*10%-10%*50V*0603
1 | 1AB058980010 |  | C202 | CAPACITOR-CHIP*CER-CM/L2 | 2.2nF*10%-10%*50V*0603
1 | 1AB058980010 |  | C203 | CAPACITOR-CHIP*CER-CM/L2 | 2.2nF*10%-10%*50V*0603
1 | 1AB058980010 |  | C204 | CAPACITOR-CHIP*CER-CM/L2 | 2.2nF*10%-10%*50V*0603
1 | 1AB002260097 |  | C206 | CAPACITOR-CHIP*CER-CM/L2 | 100nF*10%-10%*63V*1206
1 | 1AB004651168 |  | C207 | CAPACITOR*ELYT-LAL | 2.2mF*20%-20%*35V*7.5mm
1 | 1AB142900001 |  | C208 | CAPACITOR*ELYT-LAL | 220uF*20%-20%*35V*5mm
1 | 1AB004682192 |  | C209 | CAPACITOR*ELYT-LAL | 470uF*20%-20%*16V*5mm
1 | 1AB061060005 |  | C210 | CAPACITOR-CHIP*CER-CM/L2 | 100nF*10%-10%*16V*0603
1 | 1AB046100026 |  | C211 | CAPACITOR-CHIP*CER-CM/L1 | 220pF*5%-5%*50V*0603
1 | 1AB047760006 |  | C212 | CAPACITOR-CHIP*CER-CM/L2 | 4.7nF*10%-10%*500V*1206
1 | 1AB046100026 |  | C213 | CAPACITOR-CHIP*CER-CM/L1 | 220pF*5%-5%*50V*0603
1 | 1AB046100026 |  | C214 | CAPACITOR-CHIP*CER-CM/L1 | 220pF*5%-5%*50V*0603
1 | 1AB061060005 |  | C215 | CAPACITOR-CHIP*CER-CM/L2 | 100nF*10%-10%*16V*0603
1 | 1AB023610006 |  | C216 | CAPACITOR-CHIP*ELYT-LAL | 10uF*20%-20%*16V*A
1 | 1AB058980003 |  | C217 | CAPACITOR-CHIP*CER-CM/L2 | 10nF*10%-10%*50V*0603
1 | 1AB088170004 |  | C218 | CAPACITOR-CHIP*CER-CM/L2 | 1nF*5%-5%*63V*0603
1 | 1AB002260097 |  | C219 | CAPACITOR-CHIP*CER-CM/L2 | 100nF*10%-10%*63V*1206
1 | 1AB002260097 |  | C220 | CAPACITOR-CHIP*CER-CM/L2 | 100nF*10%-10%*63V*1206
1 | 1AB061060005 |  | C221 | CAPACITOR-CHIP*CER-CM/L2 | 100nF*10%-10%*16V*0603
1 | 1AB058980003 |  | C222 | CAPACITOR-CHIP*CER-CM/L2 | 10nF*10%-10%*50V*0603
1 | 1AB046100026 |  | C301 | CAPACITOR-CHIP*CER-CM/L1 | 220pF*5%-5%*50V*0603
1 | 1AB002260097 |  | C302 | CAPACITOR-CHIP*CER-CM/L2 | 100nF*10%-10%*63V*1206
1 | 1AB004691254 |  | C303 | CAPACITOR*ELYT-LAL | 1mF*20%-20%*10V*5mm
1 | 1AB004622189 |  | C304 | CAPACITOR*ELYT-LAL | 220uF*20%-20%*6.3V*5mm
1 | 1AB002260097 |  | C305 | CAPACITOR-CHIP*CER-CM/L2 | 100nF*10%-10%*63V*1206
1 | 1AB046100026 |  | C306 | CAPACITOR-CHIP*CER-CM/L1 | 220pF*5%-5%*50V*0603
1 | 1AB002260097 |  | C307 | CAPACITOR-CHIP*CER-CM/L2 | 100nF*10%-10%*63V*1206
1 | 1AB142900001 |  | C308 | CAPACITOR*ELYT-LAL | 220uF*20%-20%*35V*5mm
0 | 1AB004660169 |  | C309 | CAPACITOR*ELYT-LAL | 100uF*20%-20%*25V*5mm
1 | 1AB002260099 |  | C310 | CAPACITOR-CHIP*CER-CM/L2 | 2.2nF*10%-10%*63V*1206
1 | 1AB046100026 |  | C311 | CAPACITOR-CHIP*CER-CM/L1 | 220pF*5%-5%*50V*0603
1 | 1AB002260097 |  | C312 | CAPACITOR-CHIP*CER-CM/L2 | 100nF*10%-10%*63V*1206
1 | 1AB004691254 |  | C313 | CAPACITOR*ELYT-LAL | 1mF*20%-20%*10V*5mm
1 | 1AB004660161 |  | C318 | CAPACITOR*ELYT-LAL | 47uF*20%-20%*25V*5mm
1 | 1AB002260097 |  | C319 | CAPACITOR-CHIP*CER-CM/L2 | 100nF*10%-10%*63V*1206
1 | 1AB133930001 |  | C320 | CAPACITOR*CER-CS/L1 | 10pF*5%-5%*2kV*5mm
1 | 1AB002930085 |  | C321 | CAPACITOR-CHIP*CER-CM/L2 | 33nF*10%-10%*63V*0805
0 | 1AB004660169 |  | C323 | CAPACITOR*ELYT-LAL | 100uF*20%-20%*25V*5mm
1 | 1AB002260099 |  | C324 | CAPACITOR-CHIP*CER-CM/L2 | 2.2nF*10%-10%*63V*1206
0 | 1AB058980008 |  | C325 | CAPACITOR-CHIP*CER-CM/L2 | 1nF*10%-10%*50V*0603
1 | 1AB046100026 |  | C326 | CAPACITOR-CHIP*CER-CM/L1 | 220pF*5%-5%*50V*0603
1 | 1AB046100026 |  | C327 | CAPACITOR-CHIP*CER-CM/L1 | 220pF*5%-5%*50V*0603
1 | 1AB046100026 |  | C328 | CAPACITOR-CHIP*CER-CM/L1 | 220pF*5%-5%*50V*0603
1 | 1AB046100026 |  | C329 | CAPACITOR-CHIP*CER-CM/L1 | 220pF*5%-5%*50V*0603
1 | 1AB046100026 |  | C330 | CAPACITOR-CHIP*CER-CM/L1 | 220pF*5%-5%*50V*0603
1 | 1AB046100022 |  | C401 | CAPACITOR-CHIP*CER-CM/L1 | 100pF*5%-5%*50V*0603
1 | 1AB046100022 |  | C402 | CAPACITOR-CHIP*CER-CM/L1 | 100pF*5%-5%*50V*0603
1 | 1AB046100022 |  | C403 | CAPACITOR-CHIP*CER-CM/L1 | 100pF*5%-5%*50V*0603
1 | 1AB061060005 |  | C405 | CAPACITOR-CHIP*CER-CM/L2 | 100nF*10%-10%*16V*0603
1 | 1AB061060005 |  | C406 | CAPACITOR-CHIP*CER-CM/L2 | 100nF*10%-10%*16V*0603
1 | 1AB058980003 |  | C407 | CAPACITOR-CHIP*CER-CM/L2 | 10nF*10%-10%*50V*0603
1 | 1AB061060005 |  | C410 | CAPACITOR-CHIP*CER-CM/L2 | 100nF*10%-10%*16V*0603
1 | 1AB061060005 |  | C413 | CAPACITOR-CHIP*CER-CM/L2 | 100nF*10%-10%*16V*0603
1 | 1AB023610002 |  | C501 | CAPACITOR-CHIP*ELYT-LAL | 22uF*20%-20%*16V*C
1 | 1AB061060005 |  | C502 | CAPACITOR-CHIP*CER-CM/L2 | 100nF*10%-10%*16V*0603
1 | 1AB061060005 |  | C503 | CAPACITOR-CHIP*CER-CM/L2 | 100nF*10%-10%*16V*0603
1 | 1AB061060005 |  | C504 | CAPACITOR-CHIP*CER-CM/L2 | 100nF*10%-10%*16V*0603
1 | 1AB061060005 |  | C505 | CAPACITOR-CHIP*CER-CM/L2 | 100nF*10%-10%*16V*0603
1 | 1AB061060005 |  | C506 | CAPACITOR-CHIP*CER-CM/L2 | 100nF*10%-10%*16V*0603
1 | 1AB061060005 |  | C507 | CAPACITOR-CHIP*CER-CM/L2 | 100nF*10%-10%*16V*0603
1 | 1AB061060005 |  | C508 | CAPACITOR-CHIP*CER-CM/L2 | 100nF*10%-10%*16V*0603
1 | 1AB061060005 |  | C509 | CAPACITOR-CHIP*CER-CM/L2 | 100nF*10%-10%*16V*0603
1 | 1AB061060005 |  | C510 | CAPACITOR-CHIP*CER-CM/L2 | 100nF*10%-10%*16V*0603
1 | 1AB061060005 |  | C511 | CAPACITOR-CHIP*CER-CM/L2 | 100nF*10%-10%*16V*0603
1 | 1AB061060005 |  | C512 | CAPACITOR-CHIP*CER-CM/L2 | 100nF*10%-10%*16V*0603
1 | 1AB061060005 |  | C513 | CAPACITOR-CHIP*CER-CM/L2 | 100nF*10%-10%*16V*0603
1 | 1AB061060005 |  | C514 | CAPACITOR-CHIP*CER-CM/L2 | 100nF*10%-10%*16V*0603
1 | 1AB061060005 |  | C515 | CAPACITOR-CHIP*CER-CM/L2 | 100nF*10%-10%*16V*0603
1 | 1AB061060005 |  | C516 | CAPACITOR-CHIP*CER-CM/L2 | 100nF*10%-10%*16V*0603
1 | 1AB061060005 |  | C517 | CAPACITOR-CHIP*CER-CM/L2 | 100nF*10%-10%*16V*0603
1 | 1AB061060005 |  | C518 | CAPACITOR-CHIP*CER-CM/L2 | 100nF*10%-10%*16V*0603
1 | 1AB061060005 |  | C519 | CAPACITOR-CHIP*CER-CM/L2 | 100nF*10%-10%*16V*0603
1 | 1AB061060005 |  | C528 | CAPACITOR-CHIP*CER-CM/L2 | 100nF*10%-10%*16V*0603
1 | 1AB058980003 |  | C529 | CAPACITOR-CHIP*CER-CM/L2 | 10nF*10%-10%*50V*0603
1 | 1AB061060005 |  | C530 | CAPACITOR-CHIP*CER-CM/L2 | 100nF*10%-10%*16V*0603
1 | 1AB114310003 |  | C535 | CAPACITOR-CHIP*CER-CM/L2 | 15nF*5%-5%*25V*0603
1 | 1AB061060005 |  | C536 | CAPACITOR-CHIP*CER-CM/L2 | 100nF*10%-10%*16V*0603
1 | 1AB058980008 |  | C537 | CAPACITOR-CHIP*CER-CM/L2 | 1nF*10%-10%*50V*0603
1 | 1AB061060005 |  | C601 | CAPACITOR-CHIP*CER-CM/L2 | 100nF*10%-10%*16V*0603
1 | 1AB061060005 |  | C602 | CAPACITOR-CHIP*CER-CM/L2 | 100nF*10%-10%*16V*0603
1 | 1AB061060005 |  | C603 | CAPACITOR-CHIP*CER-CM/L2 | 100nF*10%-10%*16V*0603
1 | 1AB061060005 |  | C604 | CAPACITOR-CHIP*CER-CM/L2 | 100nF*10%-10%*16V*0603
1 | 1AB061060005 |  | C605 | CAPACITOR-CHIP*CER-CM/L2 | 100nF*10%-10%*16V*0603
1 | 1AB061060005 |  | C606 | CAPACITOR-CHIP*CER-CM/L2 | 100nF*10%-10%*16V*0603
1 | 1AB061060005 |  | C607 | CAPACITOR-CHIP*CER-CM/L2 | 100nF*10%-10%*16V*0603
1 | 1AB061060005 |  | C608 | CAPACITOR-CHIP*CER-CM/L2 | 100nF*10%-10%*16V*0603
1 | 1AB061060005 |  | C609 | CAPACITOR-CHIP*CER-CM/L2 | 100nF*10%-10%*16V*0603
1 | 1AB061060005 |  | C610 | CAPACITOR-CHIP*CER-CM/L2 | 100nF*10%-10%*16V*0603
1 | 1AB061060005 |  | C611 | CAPACITOR-CHIP*CER-CM/L2 | 100nF*10%-10%*16V*0603
1 | 1AB061060005 |  | C612 | CAPACITOR-CHIP*CER-CM/L2 | 100nF*10%-10%*16V*0603
1 | 1AB061060005 |  | C701 | CAPACITOR-CHIP*CER-CM/L2 | 100nF*10%-10%*16V*0603
1 | 1AB061060005 |  | C702 | CAPACITOR-CHIP*CER-CM/L2 | 100nF*10%-10%*16V*0603
1 | 1AB061060005 |  | C704 | CAPACITOR-CHIP*CER-CM/L2 | 100nF*10%-10%*16V*0603
1 | 1AB061060005 |  | C705 | CAPACITOR-CHIP*CER-CM/L2 | 100nF*10%-10%*16V*0603
1 | 1AB061060005 |  | C706 | CAPACITOR-CHIP*CER-CM/L2 | 100nF*10%-10%*16V*0603
1 | 1AB061060005 |  | C707 | CAPACITOR-CHIP*CER-CM/L2 | 100nF*10%-10%*16V*0603
1 | 1AB061060005 |  | C801 | CAPACITOR-CHIP*CER-CM/L2 | 100nF*10%-10%*16V*0603
1 | 1AB036340005 |  | C802 | CAPACITOR-CHIP*ELYT-LAL | 4.7uF*20%-20%*25V*A
0 | 1AB046100027 |  | C803 | CAPACITOR-CHIP*CER-CM/L1 | 270pF*5%-5%*50V*0603
0 | 1AB058980016 |  | C804 | CAPACITOR-CHIP*CER-CM/L2 | 470pF*10%-10%*50V*0603
1 | 1AB036340005 |  | C805 | CAPACITOR-CHIP*ELYT-LAL | 4.7uF*20%-20%*25V*A
1 | 1AB061060005 |  | C807 | CAPACITOR-CHIP*CER-CM/L2 | 100nF*10%-10%*16V*0603
1 | 1AB023610003 |  | C808 | CAPACITOR-CHIP*ELYT-LAL | 47uF*20%-20%*16V*D
1 | 1AB061060005 |  | C809 | CAPACITOR-CHIP*CER-CM/L2 | 100nF*10%-10%*16V*0603
1 | 1AB061060005 |  | C811 | CAPACITOR-CHIP*CER-CM/L2 | 100nF*10%-10%*16V*0603
0 | 1AB061060005 |  | C812 | CAPACITOR-CHIP*CER-CM/L2 | 100nF*10%-10%*16V*0603
1 | 1AB058980003 |  | C813 | CAPACITOR-CHIP*CER-CM/L2 | 10nF*10%-10%*50V*0603
1 | 1AB061060005 |  | C814 | CAPACITOR-CHIP*CER-CM/L2 | 100nF*10%-10%*16V*0603
0 | 1AB058980008 |  | C819 | CAPACITOR-CHIP*CER-CM/L2 | 1nF*10%-10%*50V*0603
0 | 1AB061060005 |  | C825 | CAPACITOR-CHIP*CER-CM/L2 | 100nF*10%-10%*16V*0603
1 | 1AB061060005 |  | C826 | CAPACITOR-CHIP*CER-CM/L2 | 100nF*10%-10%*16V*0603
1 | 1AB036340005 |  | C827 | CAPACITOR-CHIP*ELYT-LAL | 4.7uF*20%-20%*25V*A
0 | 1AB058980016 |  | C828 | CAPACITOR-CHIP*CER-CM/L2 | 470pF*10%-10%*50V*0603
1 | 1AB036340005 |  | C829 | CAPACITOR-CHIP*ELYT-LAL | 4.7uF*20%-20%*25V*A
0 | 1AB058980016 |  | C830 | CAPACITOR-CHIP*CER-CM/L2 | 470pF*10%-10%*50V*0603
1 | 1AB061060005 |  | C831 | CAPACITOR-CHIP*CER-CM/L2 | 100nF*10%-10%*16V*0603
1 | 1AB061060005 |  | C832 | CAPACITOR-CHIP*CER-CM/L2 | 100nF*10%-10%*16V*0603
1 | 1AB023610002 |  | C833 | CAPACITOR-CHIP*ELYT-LAL | 22uF*20%-20%*16V*C
1 | 1AB058980008 |  | C834 | CAPACITOR-CHIP*CER-CM/L2 | 1nF*10%-10%*50V*0603
1 | 1AB061060005 |  | C835 | CAPACITOR-CHIP*CER-CM/L2 | 100nF*10%-10%*16V*0603
1 | 1AB058980016 |  | C836 | CAPACITOR-CHIP*CER-CM/L2 | 470pF*10%-10%*50V*0603
1 | 1AB046100027 |  | C837 | CAPACITOR-CHIP*CER-CM/L1 | 270pF*5%-5%*50V*0603
1 | 1AB046100027 |  | C838 | CAPACITOR-CHIP*CER-CM/L1 | 270pF*5%-5%*50V*0603
0 | 1AB061060005 |  | C839 | CAPACITOR-CHIP*CER-CM/L2 | 100nF*10%-10%*16V*0603
1 | 1AB061060005 |  | C840 | CAPACITOR-CHIP*CER-CM/L2 | 100nF*10%-10%*16V*0603
0 | 1AB058980016 |  | C841 | CAPACITOR-CHIP*CER-CM/L2 | 470pF*10%-10%*50V*0603
1 | 1AB023610006 |  | C842 | CAPACITOR-CHIP*ELYT-LAL | 10uF*20%-20%*16V*A
0 | 1AB061060005 |  | C843 | CAPACITOR-CHIP*CER-CM/L2 | 100nF*10%-10%*16V*0603
0 | 1AB061060005 |  | C844 | CAPACITOR-CHIP*CER-CM/L2 | 100nF*10%-10%*16V*0603
0 | 1AB061060005 |  | C845 | CAPACITOR-CHIP*CER-CM/L2 | 100nF*10%-10%*16V*0603
0 | 1AB088170010 |  | C846 | CAPACITOR-CHIP*CER-CM/L2 | 3.3nF*5%-5%*63V*0603
0 | 1AB061060005 |  | C847 | CAPACITOR-CHIP*CER-CM/L2 | 100nF*10%-10%*16V*0603
1 | 1AB061060005 |  | C848 | CAPACITOR-CHIP*CER-CM/L2 | 100nF*10%-10%*16V*0603
0 | 1AB058980008 |  | C901 | CAPACITOR-CHIP*CER-CM/L2 | 1nF*10%-10%*50V*0603
0 | 1AB058980008 |  | C902 | CAPACITOR-CHIP*CER-CM/L2 | 1nF*10%-10%*50V*0603
1 | 1AB061060005 |  | C903 | CAPACITOR-CHIP*CER-CM/L2 | 100nF*10%-10%*16V*0603
0 | 1AB061060005 |  | C904 | CAPACITOR-CHIP*CER-CM/L2 | 100nF*10%-10%*16V*0603
1 | 1AB058980003 |  | C905 | CAPACITOR-CHIP*CER-CM/L2 | 10nF*10%-10%*50V*0603
1 | 1AB061060005 |  | C906 | CAPACITOR-CHIP*CER-CM/L2 | 100nF*10%-10%*16V*0603
1 | 1AB058980008 |  | C907 | CAPACITOR-CHIP*CER-CM/L2 | 1nF*10%-10%*50V*0603
0 | 1AB058980016 |  | C908 | CAPACITOR-CHIP*CER-CM/L2 | 470pF*10%-10%*50V*0603
0 | 1AB058980008 |  | C910 | CAPACITOR-CHIP*CER-CM/L2 | 1nF*10%-10%*50V*0603
1 | 1AB061060005 |  | C915 | CAPACITOR-CHIP*CER-CM/L2 | 100nF*10%-10%*16V*0603
1 | 1AB061060005 |  | C916 | CAPACITOR-CHIP*CER-CM/L2 | 100nF*10%-10%*16V*0603
1 | 1AB023610002 |  | C917 | CAPACITOR-CHIP*ELYT-LAL | 22uF*20%-20%*16V*C
1 | 1AB058980004 |  | C918 | CAPACITOR-CHIP*CER-CM/L2 | 560pF*10%-10%*50V*0603
1 | 1AB058980016 |  | C919 | CAPACITOR-CHIP*CER-CM/L2 | 470pF*10%-10%*50V*0603
1 | 1AB058980004 |  | C920 | CAPACITOR-CHIP*CER-CM/L2 | 560pF*10%-10%*50V*0603
1 | 1AB061060005 |  | C921 | CAPACITOR-CHIP*CER-CM/L2 | 100nF*10%-10%*16V*0603
1 | 1AB023610006 |  | C922 | CAPACITOR-CHIP*ELYT-LAL | 10uF*20%-20%*16V*A
0 | 1AB061060005 |  | C923 | CAPACITOR-CHIP*CER-CM/L2 | 100nF*10%-10%*16V*0603
0 | 1AB058980016 |  | C924 | CAPACITOR-CHIP*CER-CM/L2 | 470pF*10%-10%*50V*0603
0 | 1AB058980016 |  | C925 | CAPACITOR-CHIP*CER-CM/L2 | 470pF*10%-10%*50V*0603
1 | 1AB058980008 |  | C926 | CAPACITOR-CHIP*CER-CM/L2 | 1nF*10%-10%*50V*0603
1 | 1AB061060005 |  | C941 | CAPACITOR-CHIP*CER-CM/L2 | 100nF*10%-10%*16V*0603
1 | 1AB147730002 |  | C942 | CAPACITOR-CHIP*CER-CM/L2 | 220nF*10%-10%*6.3V*0603
1 | 1AB088170006 |  | C943 | CAPACITOR-CHIP*CER-CM/L2 | 1.5nF*5%-5%*63V*0603
0 | 1AB061060005 |  | C944 | CAPACITOR-CHIP*CER-CM/L2 | 100nF*10%-10%*16V*0603
1 | 1AB061060005 |  | C945 | CAPACITOR-CHIP*CER-CM/L2 | 100nF*10%-10%*16V*0603
1 | 3BN 64119 AAAE | 1 | D1001 | Programmed NEC Version 1.4 | QFP/64*8bit*10MHz
0 | 1AB080710006 |  | D1002 | IC*INTERFACE*8002C | SO/28*CARD_COUPLER
1 | 1AB134160001 |  | D1101 | IC*DEMUX/DECODE*74LVC139 | TSSOP-I/16*DUAL_2-4_DEC>
1 | 1AB000660001 |  | D1102 | IC*FLIP_FLOP*74ACT574 | SO/20*OCTAL_D_3ST_POS
1 | 1AB000660001 |  | D1103 | IC*FLIP_FLOP*74ACT574 | SO/20*OCTAL_D_3ST_POS
1 | 1AB114750001 |  | D1105 | IC*BUFFER*74LVC244 | TSSOP-I/20*OCTAL_3ST
1 | 1AB114750001 |  | D1106 | IC*BUFFER*74LVC244 | TSSOP-I/20*OCTAL_3ST
1 | 1AB137350001 |  | D1107 | IC*TRANSCEIVER*74LVC245A | TSSOP-I/20*OCTAL_3ST
0 | 1AB043500005 |  | D1302 | OPTOCOUPLER*DARLINGTON | 5kV*1port*DIL-4GW
1 | 1AB006980010 |  | D1303 | OPTOCOUPLER*TRANSISTOR | 5.3kV*1port*DIL-4GW
1 | 1AB006980007 |  | D1304 | OPTOCOUPLER*TRANSISTOR | 5.3kV*1port*DIL-6GW
1 | 1AB043500005 |  | D1305 | OPTOCOUPLER*DARLINGTON | 5kV*1port*DIL-4GW
0 | 1AB043500005 |  | D1402 | OPTOCOUPLER*DARLINGTON | 5kV*1port*DIL-4GW
0 | 1AB006980010 |  | D1403 | OPTOCOUPLER*TRANSISTOR | 5.3kV*1port*DIL-4GW
0 | 1AB006980007 |  | D1404 | OPTOCOUPLER*TRANSISTOR | 5.3kV*1port*DIL-6GW
0 | 1AB043500005 |  | D1405 | OPTOCOUPLER*DARLINGTON | 5kV*1port*DIL-4GW
1 | 1AB153930001 |  | D1601 | IC-TEL*COMBO*tlc320ad545 | QFP/48*single_channel
0 | 1AB135870001 |  | D1701 | IC-OPAMP*TS922 | SO/8*RAIL-TO-RAIL*DUAL*>
0 | 1AB075410003 |  | D1702 | IC-TEL*COMBO*MC145481 | VSO/20*A_LAW_SINGLE_RAIL
1 | 1AB001870061 |  | D1801 | IC*DSP*TMS320VC5402PGE | QFP/144*16bit*100MHz
1 | 1AB064560007 |  | D1802 | IC*SRAM*71V016 | TSOP/44*64KX16*12ns
1 | 1AB114740001 |  | D1803 | IC*FLIP_FLOP*74LVC574 | TSSOP-I/20*OCTAL_D_3ST
1 | 1AB133040003 |  | D501 | IC*UPROC*MPC823 | BGA/256*32bit*50MHz
1 | 1AB101960001 |  | D502 | IC*GATE*74LVC32 | TSSOP-I/14*QUAD_2_INPUT>
1 | 1AB101970001 |  | D503 | IC*FLIP_FLOP*74LVC74 | TSSOP-I/14*DUAL_EDGE_TR>
1 | 1AB006360026 |  | D504 | IC*TRANSC*MAX3232 | SO/16*RS232*2Tx/2Rx*SIN>
0 | 1AB006360033 |  | D505 | IC*TRANSC*MAX3232E | SO-W/16*RS232*2Tx/2Rx*S>
1 | 1AB136750001 |  | D601 | IC*SDRAM*KM416S30A | TSOP /54*4MX16*10ns
1 | 1AB136750001 |  | D602 | IC*SDRAM*KM416S30A | TSOP /54*4MX16*10ns
1 | 1AB136750001 |  | D603 | IC*SDRAM*KM416S30A | TSOP /54*4MX16*10ns
1 | 1AB136750001 |  | D604 | IC*SDRAM*KM416S30A | TSOP /54*4MX16*10ns
1 | 1AB114740001 |  | D701 | IC*FLIP_FLOP*74LVC574 | TSSOP-I/20*OCTAL_D_3ST
1 | 1AB136600003 |  | D702 | IC*FEPROM*29LV160 | TSOP/48*1MX16*90ns
1 | 1AB141020001 |  | D703 | IC*FEPROM*29U64000T | TSOP/40*8MX8*50ns
1 | 1AB101960001 |  | D704 | IC*GATE*74LVC32 | TSSOP-I/14*QUAD_2_INPUT>
1 | 1AB000850003 |  | D705 | IC*BUFFER*74HC14 | TSSOP-I/14*HEX_SCHMITT_>
1 | 1AB075410003 |  | D802 | IC-TEL*COMBO*MC145481 | VSO/20*A_LAW_SINGLE_RAIL
1 | 1AB075410003 |  | D901 | IC-TEL*COMBO*MC145481 | VSO/20*A_LAW_SINGLE_RAIL
0 | 1AB030430009 |  | F1301 | FUSE*SMD*CHIP*250mA | QUICK
0 | 1AB030430009 |  | F1401 | FUSE*SMD*CHIP*250mA | QUICK
1 | 1AB066220025 |  | G1001 | CRYSTAL*7.15909MHz*105p> | HC49USMD*0C/70C
1 | 1AB124780104 |  | G401 | OSC*XO*9.8304MHz*50ppm | SMD-C*0C/70C*3V/3.6V
1 | 1AB017140011 |  | K1301 | SOLID_STATE_REL*1port | A*3.75kV*350V*120mA
0 | 1AB017140011 |  | K1401 | SOLID_STATE_REL*1port | A*3.75kV*350V*120mA
1 | 1AB017140011 |  | K1601 | SOLID_STATE_REL*1port | A*3.75kV*350V*120mA
0 | 1AB002660001 |  | L1001 | INDUCTOR*SM322522 | 10uH*10%*118mA
0 | 1AB002660001 |  | L1002 | INDUCTOR*SM322522 | 10uH*10%*118mA
0 | 1AB002660001 |  | L1003 | INDUCTOR*SM322522 | 10uH*10%*118mA
0 | 1AB019190015 |  | L1004 | INDUCTOR*EMI*SM0603 | 1.6uH*0%*100mA
0 | 1AB019190015 |  | L1005 | INDUCTOR*EMI*SM0603 | 1.6uH*0%*100mA
0 | 1AB019190015 |  | L1006 | INDUCTOR*EMI*SM0603 | 1.6uH*0%*100mA
0 | 1AB019190015 |  | L1007 | INDUCTOR*EMI*SM0603 | 1.6uH*0%*100mA
0 | 1AB019190015 |  | L1008 | INDUCTOR*EMI*SM0603 | 1.6uH*0%*100mA
1 | 1AB019190015 |  | L1009 | INDUCTOR*EMI*SM0603 | 1.6uH*0%*100mA
1 | 1AB019190015 |  | L1010 | INDUCTOR*EMI*SM0603 | 1.6uH*0%*100mA
1 | 1AB058410002 |  | L1301 | FILTER*FILTER | NOISE_SUPPR.*50V*500mA
0 | 1AB053670002 |  | L1302 | INDUCTOR*ROD0513 | 980uH*3%*200mA
0 | 1AB053670004 |  | L1303 | INDUCTOR*ROD0513 | 10mH*5%*60mA
0 | 1AB058410002 |  | L1401 | FILTER*FILTER | NOISE_SUPPR.*50V*500mA
1 | 1AB094020005 |  | L1601 | INDUCTOR*SMD252018 | 1.2uH*5%*230mA
1 | 1AB002660001 |  | L1701 | INDUCTOR*SM322522 | 10uH*10%*118mA
1 | 1AB002660001 |  | L1702 | INDUCTOR*SM322522 | 10uH*10%*118mA
1 | 1AB077020015 |  | L201 | INDUCTOR*TOR | 114uH*30%*1A
1 | 1AB072540011 |  | L202 | INDUCTOR*RAD | 33uH*10%*1A
1 | 1AB072540030 |  | L301 | INDUCTOR*VRL | 2.2uH*20%*4.1A
1 | 1AB072540018 |  | L302 | INDUCTOR*RAD | 100uH*10%*660mA
0 | 1AB002660035 |  | L303 | INDUCTOR*SM322522 | 47uH*10%*52mA
1 | 1AB019190015 |  | L401 | INDUCTOR*EMI*SM0603 | 1.6uH*0%*100mA
1 | 1AB019190015 |  | L402 | INDUCTOR*EMI*SM0603 | 1.6uH*0%*100mA
1 | 1AB019190015 |  | L403 | INDUCTOR*EMI*SM0603 | 1.6uH*0%*100mA
1 | 1AB019190015 |  | L404 | INDUCTOR*EMI*SM0603 | 1.6uH*0%*100mA
1 | 1AB019190015 |  | L405 | INDUCTOR*EMI*SM0603 | 1.6uH*0%*100mA
1 | 1AB019190015 |  | L406 | INDUCTOR*EMI*SM0603 | 1.6uH*0%*100mA
1 | 1AB019190015 |  | L407 | INDUCTOR*EMI*SM0603 | 1.6uH*0%*100mA
1 | 1AB019190015 |  | L408 | INDUCTOR*EMI*SM0603 | 1.6uH*0%*100mA
1 | 1AB019190015 |  | L409 | INDUCTOR*EMI*SM0603 | 1.6uH*0%*100mA
1 | 1AB019190015 |  | L410 | INDUCTOR*EMI*SM0603 | 1.6uH*0%*100mA
1 | 1AB019190015 |  | L411 | INDUCTOR*EMI*SM0603 | 1.6uH*0%*100mA
1 | 1AB059880054 |  | L412 | RESISTOR-CHIP*THICK-FILM | 0Ohm*0%*0603
1 | 1AB019190015 |  | L501 | INDUCTOR*EMI*SM0603 | 1.6uH*0%*100mA
1 | 1AB002660001 |  | L801 | INDUCTOR*SM322522 | 10uH*10%*118mA
1 | 1AB002660001 |  | L802 | INDUCTOR*SM322522 | 10uH*10%*118mA
1 | 1AB019190015 |  | L803 | INDUCTOR*EMI*SM0603 | 1.6uH*0%*100mA
1 | 1AB019190015 |  | L804 | INDUCTOR*EMI*SM0603 | 1.6uH*0%*100mA
1 | 1AB058410001 |  | L905 | FILTER*FILTER | NOISE_SUPPR.*50V*500mA
1 | 1AB004000002 |  | N1001 | IC-OPAMP*MC3403 | SO/14*GEN.PURP*QUAD*SIN>
1 | 1AB106450003 |  | N1501 | IC-OPAMP*TLC2262 | SO/8*RAIL-TO-RAIL*DUAL*>
1 | 1AB006270004 |  | N1601 | IC*VREG*78L05A | SO/8*FIX*4.75V*100mA/5.>
1 | 1AB008510055 |  | N1801 | IC*VREG*TPS76318 | SOT23/5*Low_drop_out*15>
1 | 1AB004250006 |  | N201 | IC*PWM*UC3845 | SO/14*PWM*4.9V*1A/5.1V*>
1 | 1AB004100002 |  | N202 | IC-COMP*DUAL*LM393 | SO/8*OPEN_COLLCTR*SING_V
1 | 1AB004050001 |  | N401 | IC-OPAMP*LM358 | SO/8*GEN.PURP*DUAL*SING>
1 | 1AB029960015 |  | N501 | IC-ANALOG*SUPERVISOR*MA> | TO-236AB/3*RESET_GENERA>
0 | 1AB027450009 |  | N502 | IC-ANALOG*SUPERVISOR*RN> | SOT-23-5/5*UNDERVOLTAGE
0 | 1AB157190001 |  | N503 | IC*SUPERVISOR*XC61F | SOT23/3*RESET_GENERATOR
0 | 1AB004080001 |  | N801 | IC-OPAMP*TL062 | SO/8*LOW_POWER*DUAL*DUA>
1 | 1AB029970002 |  | N803 | IC-ANALOG*AUDIO*MC34119 | SO/8*LOW_POWER_AMPLIFIER
1 | 1AB017940006 |  | N804 | IC*V-REF*TL431A | SO/8*1%*VAR
1 | 1AB004080001 |  | N901 | IC-OPAMP*TL062 | SO/8*LOW_POWER*DUAL*DUA>
1 | 1AB059880013 |  | R1001 | RESISTOR-CHIP*THICK-FILM | 1kOhm*5%*0603
1 | 1AB059880021 |  | R1002 | RESISTOR-CHIP*THICK-FILM | 4.7kOhm*5%*0603
0 | 1AB059880083 |  | R1003 | RESISTOR-CHIP*THICK-FILM | 330kOhm*5%*0603
0 | 1AB084990007 |  | R1004 | RESISTOR-CHIP*THICK-FILM | 10kOhm*1%*0603
0 | 1AB059880006 |  | R1005 | RESISTOR-CHIP*THICK-FILM | 68Ohm*5%*0603
1 | 1AB059880033 |  | R1006 | RESISTOR-CHIP*THICK-FILM | 47kOhm*5%*0603
1 | 1AB059880033 |  | R1007 | RESISTOR-CHIP*THICK-FILM | 47kOhm*5%*0603
1 | 1AB059880054 |  | R1010 | RESISTOR-CHIP*THICK-FILM | 0Ohm*0%*0603
1 | 1AB000760047 |  | R1012 | RESISTOR-CHIP*THICK-FILM | 820Ohm*5%*1206
1 | 1AB059880025 |  | R1013 | RESISTOR-CHIP*THICK-FILM | 10kOhm*5%*0603
1 | 1AB000760039 |  | R1014 | RESISTOR-CHIP*THICK-FILM | 390Ohm*5%*1206
1 | 1AB084990004 |  | R1015 | RESISTOR-CHIP*THICK-FILM | 1kOhm*1%*0603
1 | 1AB084990004 |  | R1017 | RESISTOR-CHIP*THICK-FILM | 1kOhm*1%*0603
1 | 1AB059880025 |  | R1018 | RESISTOR-CHIP*THICK-FILM | 10kOhm*5%*0603
1 | 1AB059880025 |  | R1019 | RESISTOR-CHIP*THICK-FILM | 10kOhm*5%*0603
1 | 1AB059880025 |  | R1020 | RESISTOR-CHIP*THICK-FILM | 10kOhm*5%*0603
1 | 1AB059880025 |  | R1021 | RESISTOR-CHIP*THICK-FILM | 10kOhm*5%*0603
1 | 1AB084990004 |  | R1022 | RESISTOR-CHIP*THICK-FILM | 1kOhm*1%*0603
1 | 1AB059880054 |  | R1023 | RESISTOR-CHIP*THICK-FILM | 0Ohm*0%*0603
1 | 1AB059880054 |  | R1024 | RESISTOR-CHIP*THICK-FILM | 0Ohm*0%*0603
1 | 1AB084990004 |  | R1025 | RESISTOR-CHIP*THICK-FILM | 1kOhm*1%*0603
0 | 1AB059880054 |  | R1026 | RESISTOR-CHIP*THICK-FILM | 0Ohm*0%*0603
0 | 1AB059880054 |  | R1027 | RESISTOR-CHIP*THICK-FILM | 0Ohm*0%*0603
1 | 1AB059880054 |  | R1028 | RESISTOR-CHIP*THICK-FILM | 0Ohm*0%*0603
1 | 1AB059880054 |  | R1029 | RESISTOR-CHIP*THICK-FILM | 0Ohm*0%*0603
1 | 1AB059880054 |  | R1030 | RESISTOR-CHIP*THICK-FILM | 0Ohm*0%*0603
1 | 1AB059880054 |  | R1031 | RESISTOR-CHIP*THICK-FILM | 0Ohm*0%*0603
1 | 1AB059880054 |  | R1032 | RESISTOR-CHIP*THICK-FILM | 0Ohm*0%*0603
1 | 1AB059880054 |  | R1033 | RESISTOR-CHIP*THICK-FILM | 0Ohm*0%*0603
1 | 1AB059880054 |  | R1034 | RESISTOR-CHIP*THICK-FILM | 0Ohm*0%*0603
1 | 1AB019190015 |  | R1035 | INDUCTOR*EMI*SM0603 | 1.6uH*0%*100mA
1 | 1AB019190015 |  | R1036 | INDUCTOR*EMI*SM0603 | 1.6uH*0%*100mA
1 | 1AB019190015 |  | R1037 | INDUCTOR*EMI*SM0603 | 1.6uH*0%*100mA
1 | 1AB019190015 |  | R1038 | INDUCTOR*EMI*SM0603 | 1.6uH*0%*100mA
1 | 1AB019190015 |  | R1039 | INDUCTOR*EMI*SM0603 | 1.6uH*0%*100mA
1 | 1AB019190015 |  | R1040 | INDUCTOR*EMI*SM0603 | 1.6uH*0%*100mA
1 | 1AB019190015 |  | R1041 | INDUCTOR*EMI*SM0603 | 1.6uH*0%*100mA
1 | 1AB019190015 |  | R1042 | INDUCTOR*EMI*SM0603 | 1.6uH*0%*100mA
1 | 1AB019190015 |  | R1043 | INDUCTOR*EMI*SM0603 | 1.6uH*0%*100mA
1 | 1AB019190015 |  | R1044 | INDUCTOR*EMI*SM0603 | 1.6uH*0%*100mA
1 | 1AB019190015 |  | R1045 | INDUCTOR*EMI*SM0603 | 1.6uH*0%*100mA
1 | 1AB019190015 |  | R1046 | INDUCTOR*EMI*SM0603 | 1.6uH*0%*100mA
1 | 1AB019190015 |  | R1047 | INDUCTOR*EMI*SM0603 | 1.6uH*0%*100mA
1 | 1AB019190015 |  | R1048 | INDUCTOR*EMI*SM0603 | 1.6uH*0%*100mA
1 | 1AB019190015 |  | R1049 | INDUCTOR*EMI*SM0603 | 1.6uH*0%*100mA
1 | 1AB019190015 |  | R1050 | INDUCTOR*EMI*SM0603 | 1.6uH*0%*100mA
1 | 1AB019190015 |  | R1051 | INDUCTOR*EMI*SM0603 | 1.6uH*0%*100mA
1 | 1AB019190015 |  | R1052 | INDUCTOR*EMI*SM0603 | 1.6uH*0%*100mA
1 | 1AB059880025 |  | R1053 | RESISTOR-CHIP*THICK-FILM | 10kOhm*5%*0603
1 | 1AB019190015 |  | R1055 | INDUCTOR*EMI*SM0603 | 1.6uH*0%*100mA
1 | 1AB000760039 |  | R1057 | RESISTOR-CHIP*THICK-FILM | 390Ohm*5%*1206
1 | 1AB059880025 |  | R1058 | RESISTOR-CHIP*THICK-FILM | 10kOhm*5%*0603
1 | 1AB000760039 |  | R1059 | RESISTOR-CHIP*THICK-FILM | 390Ohm*5%*1206
1 | 1AB059880025 |  | R1060 | RESISTOR-CHIP*THICK-FILM | 10kOhm*5%*0603
1 | 1AB000760047 |  | R1061 | RESISTOR-CHIP*THICK-FILM | 820Ohm*5%*1206
1 | 1AB059880025 |  | R1062 | RESISTOR-CHIP*THICK-FILM | 10kOhm*5%*0603
1 | 1AB000760047 |  | R1063 | RESISTOR-CHIP*THICK-FILM | 820Ohm*5%*1206
1 | 1AB059880025 |  | R1064 | RESISTOR-CHIP*THICK-FILM | 10kOhm*5%*0603
1 | 1AB000760047 |  | R1065 | RESISTOR-CHIP*THICK-FILM | 820Ohm*5%*1206
1 | 1AB059880025 |  | R1066 | RESISTOR-CHIP*THICK-FILM | 10kOhm*5%*0603
1 | 1AB059880025 |  | R1067 | RESISTOR-CHIP*THICK-FILM | 10kOhm*5%*0603
1 | 1AB000760047 |  | R1068 | RESISTOR-CHIP*THICK-FILM | 820Ohm*5%*1206
0 | 1AB059880025 |  | R1069 | RESISTOR-CHIP*THICK-FILM | 10kOhm*5%*0603
1 | 1AB084990007 |  | R1071 | RESISTOR-CHIP*THICK-FILM | 10kOhm*1%*0603
1 | 1AB084990007 |  | R1072 | RESISTOR-CHIP*THICK-FILM | 10kOhm*1%*0603
1 | 1AB059880013 |  | R1073 | RESISTOR-CHIP*THICK-FILM | 1kOhm*5%*0603
1 | 1AB059880013 |  | R1074 | RESISTOR-CHIP*THICK-FILM | 1kOhm*5%*0603
1 | 1AB059880001 |  | R1075 | RESISTOR-CHIP*THICK-FILM | 10Ohm*5%*0603
1 | 1AB059880143 |  | R1076 | RESISTOR-CHIP*THICK-FILM | 4.7MOhm*5%*0603
1 | 1AB059880143 |  | R1077 | RESISTOR-CHIP*THICK-FILM | 4.7MOhm*5%*0603
1 | 1AB084990018 |  | R1081 | RESISTOR-CHIP*THICK-FILM | 100kOhm*1%*0603
1 | 1AB059880143 |  | R1082 | RESISTOR-CHIP*THICK-FILM | 4.7MOhm*5%*0603
1 | 1AB059880143 |  | R1083 | RESISTOR-CHIP*THICK-FILM | 4.7MOhm*5%*0603
1 | 1AB084990018 |  | R1084 | RESISTOR-CHIP*THICK-FILM | 100kOhm*1%*0603
1 | 1AB059880025 |  | R1085 | RESISTOR-CHIP*THICK-FILM | 10kOhm*5%*0603
0 | 1AB059880033 |  | R1086 | RESISTOR-CHIP*THICK-FILM | 47kOhm*5%*0603
0 | 1AB059880033 |  | R1087 | RESISTOR-CHIP*THICK-FILM | 47kOhm*5%*0603
1 | 1AB059880054 |  | R1088 | RESISTOR-CHIP*THICK-FILM | 0Ohm*0%*0603
1 | 1AB059880054 |  | R1089 | RESISTOR-CHIP*THICK-FILM | 0Ohm*0%*0603
0 | 1AB059880054 |  | R1090 | RESISTOR-CHIP*THICK-FILM | 0Ohm*0%*0603
1 | 1AB059880025 |  | R1093 | RESISTOR-CHIP*THICK-FILM | 10kOhm*5%*0603
1 | 1AB059880025 |  | R1094 | RESISTOR-CHIP*THICK-FILM | 10kOhm*5%*0603
1 | 1AB059880025 |  | R1095 | RESISTOR-CHIP*THICK-FILM | 10kOhm*5%*0603
1 | 1AB059880025 |  | R1096 | RESISTOR-CHIP*THICK-FILM | 10kOhm*5%*0603
0 | 1AB084990007 |  | R1097 | RESISTOR-CHIP*THICK-FILM | 10kOhm*1%*0603
0 | 1AB084990004 |  | R1098 | RESISTOR-CHIP*THICK-FILM | 1kOhm*1%*0603
1 | 1AB059880025 |  | R1101 | RESISTOR-CHIP*THICK-FILM | 10kOhm*5%*0603
1 | 1AB059880015 |  | R1102 | RESISTOR-CHIP*THICK-FILM | 1.5kOhm*5%*0603
1 | 1AB059880015 |  | R1103 | RESISTOR-CHIP*THICK-FILM | 1.5kOhm*5%*0603
1 | 1AB059880015 |  | R1104 | RESISTOR-CHIP*THICK-FILM | 1.5kOhm*5%*0603
1 | 1AB059880015 |  | R1105 | RESISTOR-CHIP*THICK-FILM | 1.5kOhm*5%*0603
1 | 1AB059880013 |  | R1106 | RESISTOR-CHIP*THICK-FILM | 1kOhm*5%*0603
1 | 1AB059880013 |  | R1107 | RESISTOR-CHIP*THICK-FILM | 1kOhm*5%*0603
1 | 1AB059880010 |  | R1108 | RESISTOR-CHIP*THICK-FILM | 330Ohm*5%*0603
1 | 1AB059880013 |  | R1109 | RESISTOR-CHIP*THICK-FILM | 1kOhm*5%*0603
1 | 1AB059880013 |  | R1110 | RESISTOR-CHIP*THICK-FILM | 1kOhm*5%*0603
1 | 1AB059880011 |  | R1111 | RESISTOR-CHIP*THICK-FILM | 470Ohm*5%*0603
1 | 1AB059880054 |  | R1112 | RESISTOR-CHIP*THICK-FILM | 0Ohm*0%*0603
1 | 1AB059880054 |  | R1113 | RESISTOR-CHIP*THICK-FILM | 0Ohm*0%*0603
1 | 1AB059880054 |  | R1114 | RESISTOR-CHIP*THICK-FILM | 0Ohm*0%*0603
1 | 1AB059880054 |  | R1115 | RESISTOR-CHIP*THICK-FILM | 0Ohm*0%*0603
1 | 1AB059880054 |  | R1116 | RESISTOR-CHIP*THICK-FILM | 0Ohm*0%*0603
1 | 1AB059880054 |  | R1117 | RESISTOR-CHIP*THICK-FILM | 0Ohm*0%*0603
1 | 1AB059880054 |  | R1118 | RESISTOR-CHIP*THICK-FILM | 0Ohm*0%*0603
1 | 1AB059880054 |  | R1119 | RESISTOR-CHIP*THICK-FILM | 0Ohm*0%*0603
1 | 1AB059880054 |  | R1120 | RESISTOR-CHIP*THICK-FILM | 0Ohm*0%*0603
1 | 1AB059880054 |  | R1121 | RESISTOR-CHIP*THICK-FILM | 0Ohm*0%*0603
1 | 1AB059880054 |  | R1122 | RESISTOR-CHIP*THICK-FILM | 0Ohm*0%*0603
1 | 1AB059880054 |  | R1123 | RESISTOR-CHIP*THICK-FILM | 0Ohm*0%*0603
1 | 1AB059880054 |  | R1124 | RESISTOR-CHIP*THICK-FILM | 0Ohm*0%*0603
1 | 1AB059880054 |  | R1125 | RESISTOR-CHIP*THICK-FILM | 0Ohm*0%*0603
1 | 1AB059880054 |  | R1126 | RESISTOR-CHIP*THICK-FILM | 0Ohm*0%*0603
1 | 1AB059880054 |  | R1127 | RESISTOR-CHIP*THICK-FILM | 0Ohm*0%*0603
1 | 1AB059880054 |  | R1128 | RESISTOR-CHIP*THICK-FILM | 0Ohm*0%*0603
1 | 1AB059880011 |  | R1129 | RESISTOR-CHIP*THICK-FILM | 470Ohm*5%*0603
1 | 1AB059880025 |  | R1130 | RESISTOR-CHIP*THICK-FILM | 10kOhm*5%*0603
1 | 1AB059880025 |  | R1131 | RESISTOR-CHIP*THICK-FILM | 10kOhm*5%*0603
1 | 1AB059880025 |  | R1132 | RESISTOR-CHIP*THICK-FILM | 10kOhm*5%*0603
1 | 1AB059880025 |  | R1133 | RESISTOR-CHIP*THICK-FILM | 10kOhm*5%*0603
1 | 1AB059880025 |  | R1134 | RESISTOR-CHIP*THICK-FILM | 10kOhm*5%*0603
1 | 1AB059880025 |  | R1135 | RESISTOR-CHIP*THICK-FILM | 10kOhm*5%*0603
1 | 1AB059880025 |  | R1136 | RESISTOR-CHIP*THICK-FILM | 10kOhm*5%*0603
1 | 1AB059880025 |  | R1137 | RESISTOR-CHIP*THICK-FILM | 10kOhm*5%*0603
1 | 1AB059880025 |  | R1138 | RESISTOR-CHIP*THICK-FILM | 10kOhm*5%*0603
1 | 1AB059880012 |  | R1139 | RESISTOR-CHIP*THICK-FILM | 680Ohm*5%*0603
1 | 1AB059880011 |  | R1140 | RESISTOR-CHIP*THICK-FILM | 470Ohm*5%*0603
1 | 1AB059880011 |  | R1141 | RESISTOR-CHIP*THICK-FILM | 470Ohm*5%*0603
1 | 1AB059880025 |  | R1142 | RESISTOR-CHIP*THICK-FILM | 10kOhm*5%*0603
1 | 1AB059880037 |  | R1143 | RESISTOR-CHIP*THICK-FILM | 100kOhm*5%*0603
1 | 1AB059880037 |  | R1144 | RESISTOR-CHIP*THICK-FILM | 100kOhm*5%*0603
1 | 1AB059880037 |  | R1145 | RESISTOR-CHIP*THICK-FILM | 100kOhm*5%*0603
1 | 1AB059880037 |  | R1146 | RESISTOR-CHIP*THICK-FILM | 100kOhm*5%*0603
1 | 1AB059880037 |  | R1147 | RESISTOR-CHIP*THICK-FILM | 100kOhm*5%*0603
1 | 1AB059880037 |  | R1148 | RESISTOR-CHIP*THICK-FILM | 100kOhm*5%*0603
1 | 1AB059880037 |  | R1149 | RESISTOR-CHIP*THICK-FILM | 100kOhm*5%*0603
1 | 1AB059880037 |  | R1150 | RESISTOR-CHIP*THICK-FILM | 100kOhm*5%*0603
1 | 1AB059880037 |  | R1151 | RESISTOR-CHIP*THICK-FILM | 100kOhm*5%*0603
1 | 1AB059880037 |  | R1152 | RESISTOR-CHIP*THICK-FILM | 100kOhm*5%*0603
1 | 1AB059880037 |  | R1153 | RESISTOR-CHIP*THICK-FILM | 100kOhm*5%*0603
1 | 1AB059880037 |  | R1154 | RESISTOR-CHIP*THICK-FILM | 100kOhm*5%*0603
1 | 1AB059880011 |  | R1155 | RESISTOR-CHIP*THICK-FILM | 470Ohm*5%*0603
1 | 1AB059880010 |  | R1303 | RESISTOR-CHIP*THICK-FILM | 330Ohm*5%*0603
1 | 1AB000159000 |  | R1307 | RESISTOR-CHIP*THICK-FILM | 0Ohm*0%*1206
1 | 1AB000480051 |  | R1308 | RESISTOR*CF | 1.2kOhm*5%*2.5mmx7.2mm
1 | 1AB000159000 |  | R1310 | RESISTOR-CHIP*THICK-FILM | 0Ohm*0%*1206
1 | 1AB059880054 |  | R1311 | RESISTOR-CHIP*THICK-FILM | 0Ohm*0%*0603
1 | 1AB000760065 |  | R1313 | RESISTOR-CHIP*THICK-FILM | 4.7kOhm*5%*1206
1 | 1AB059880018 |  | R1314 | RESISTOR-CHIP*THICK-FILM | 2.7kOhm*5%*0603
0 | 1AB059880013 |  | R1315 | RESISTOR-CHIP*THICK-FILM | 1kOhm*5%*0603
1 | 1AB059880029 |  | R1316 | RESISTOR-CHIP*THICK-FILM | 22kOhm*5%*0603
0 | 1AB000110119 |  | R1317 | RESISTOR*MF | 562Ohm*1%*3.1mmx7.8mm
1 | 1AB059880051 |  | R1319 | RESISTOR-CHIP*THICK-FILM | 470kOhm*5%*0603
1 | 1AB059880051 |  | R1321 | RESISTOR-CHIP*THICK-FILM | 470kOhm*5%*0603
1 | 1AB000760105 |  | R1322 | RESISTOR-CHIP*THICK-FILM | 220kOhm*5%*1206
0 | 1AB084990064 |  | R1323 | RESISTOR-CHIP*THICK-FILM | 1.21kOhm*1%*0603
0 | 1AB084990073 |  | R1324 | RESISTOR-CHIP*THICK-FILM | 1.5kOhm*1%*0603
0 | 1AB059880013 |  | R1326 | RESISTOR-CHIP*THICK-FILM | 1kOhm*5%*0603
1 | 1AB000760093 |  | R1329 | RESISTOR-CHIP*THICK-FILM | 68kOhm*5%*1206
1 | 1AB059880035 |  | R1330 | RESISTOR-CHIP*THICK-FILM | 68kOhm*5%*0603
1 | 1AB000760089 |  | R1331 | RESISTOR-CHIP*THICK-FILM | 47kOhm*5%*1206
1 | 1AB000760089 |  | R1332 | RESISTOR-CHIP*THICK-FILM | 47kOhm*5%*1206
1 | 1AB084990121 |  | R1333 | RESISTOR-CHIP*THICK-FILM | 825Ohm*1%*0603
1 | 1AB084990122 |  | R1334 | RESISTOR-CHIP*THICK-FILM | 3.65kOhm*1%*0603
1 | 1AB059880013 |  | R1335 | RESISTOR-CHIP*THICK-FILM | 1kOhm*5%*0603
1 | 1AB000150103 |  | R1336 | RESISTOR-CHIP*THICK-FILM | 121Ohm*1%*1206
1 | 1AB059880054 |  | R1337 | RESISTOR-CHIP*THICK-FILM | 0Ohm*0%*0603
1 | 1AB000150103 |  | R1338 | RESISTOR-CHIP*THICK-FILM | 121Ohm*1%*1206
1 | 1AB059880025 |  | R1339 | RESISTOR-CHIP*THICK-FILM | 10kOhm*5%*0603
0 | 1AB059880054 |  | R1340 | RESISTOR-CHIP*THICK-FILM | 0Ohm*0%*0603
0 | 1AB059880025 |  | R1341 | RESISTOR-CHIP*THICK-FILM | 10kOhm*5%*0603
1 | 1AB059880037 |  | R1342 | RESISTOR-CHIP*THICK-FILM | 100kOhm*5%*0603
1 | 1AB059880010 |  | R1343 | RESISTOR-CHIP*THICK-FILM | 330Ohm*5%*0603
1 | 1AB059880035 |  | R1344 | RESISTOR-CHIP*THICK-FILM | 68kOhm*5%*0603
1 | 1AB059880052 |  | R1345 | RESISTOR-CHIP*THICK-FILM | 1MOhm*5%*0603
1 | 1AB059880011 |  | R1346 | RESISTOR-CHIP*THICK-FILM | 470Ohm*5%*0603
1 | 1AB059880054 |  | R1347 | RESISTOR-CHIP*THICK-FILM | 0Ohm*0%*0603
1 | 1AB000760065 |  | R1352 | RESISTOR-CHIP*THICK-FILM | 4.7kOhm*5%*1206
0 | 1AB059880010 |  | R1403 | RESISTOR-CHIP*THICK-FILM | 330Ohm*5%*0603
0 | 1AB000159000 |  | R1407 | RESISTOR-CHIP*THICK-FILM | 0Ohm*0%*1206
1 | 1AB000480051 |  | R1408 | RESISTOR*CF | 1.2kOhm*5%*2.5mmx7.2mm
0 | 1AB000159000 |  | R1410 | RESISTOR-CHIP*THICK-FILM | 0Ohm*0%*1206
0 | 1AB000760065 |  | R1413 | RESISTOR-CHIP*THICK-FILM | 4.7kOhm*5%*1206
0 | 1AB059880018 |  | R1414 | RESISTOR-CHIP*THICK-FILM | 2.7kOhm*5%*0603
0 | 1AB059880013 |  | R1415 | RESISTOR-CHIP*THICK-FILM | 1kOhm*5%*0603
1 | 1AB059880029 |  | R1416 | RESISTOR-CHIP*THICK-FILM | 22kOhm*5%*0603
0 | 1AB000110119 |  | R1417 | RESISTOR*MF | 562Ohm*1%*3.1mmx7.8mm
0 | 1AB059880051 |  | R1419 | RESISTOR-CHIP*THICK-FILM | 470kOhm*5%*0603
0 | 1AB059880051 |  | R1421 | RESISTOR-CHIP*THICK-FILM | 470kOhm*5%*0603
0 | 1AB000760105 |  | R1422 | RESISTOR-CHIP*THICK-FILM | 220kOhm*5%*1206
0 | 1AB084990064 |  | R1423 | RESISTOR-CHIP*THICK-FILM | 1.21kOhm*1%*0603
0 | 1AB084990073 |  | R1424 | RESISTOR-CHIP*THICK-FILM | 1.5kOhm*1%*0603
0 | 1AB059880013 |  | R1426 | RESISTOR-CHIP*THICK-FILM | 1kOhm*5%*0603
0 | 1AB000760093 |  | R1429 | RESISTOR-CHIP*THICK-FILM | 68kOhm*5%*1206
0 | 1AB059880035 |  | R1430 | RESISTOR-CHIP*THICK-FILM | 68kOhm*5%*0603
0 | 1AB000760089 |  | R1431 | RESISTOR-CHIP*THICK-FILM | 47kOhm*5%*1206
0 | 1AB000760089 |  | R1432 | RESISTOR-CHIP*THICK-FILM | 47kOhm*5%*1206
0 | 1AB084990121 |  | R1433 | RESISTOR-CHIP*THICK-FILM | 825Ohm*1%*0603
0 | 1AB084990122 |  | R1434 | RESISTOR-CHIP*THICK-FILM | 3.65kOhm*1%*0603
0 | 1AB059880013 |  | R1435 | RESISTOR-CHIP*THICK-FILM | 1kOhm*5%*0603
0 | 1AB000150103 |  | R1436 | RESISTOR-CHIP*THICK-FILM | 121Ohm*1%*1206
0 | 1AB059880054 |  | R1437 | RESISTOR-CHIP*THICK-FILM | 0Ohm*0%*0603
0 | 1AB000150103 |  | R1438 | RESISTOR-CHIP*THICK-FILM | 121Ohm*1%*1206
0 | 1AB059880025 |  | R1439 | RESISTOR-CHIP*THICK-FILM | 10kOhm*5%*0603
0 | 1AB084990094 |  | R1440 | RESISTOR-CHIP*THICK-FILM | 475Ohm*1%*0603
0 | 1AB059880025 |  | R1441 | RESISTOR-CHIP*THICK-FILM | 10kOhm*5%*0603
0 | 1AB059880037 |  | R1442 | RESISTOR-CHIP*THICK-FILM | 100kOhm*5%*0603
0 | 1AB059880010 |  | R1443 | RESISTOR-CHIP*THICK-FILM | 330Ohm*5%*0603
0 | 1AB059880035 |  | R1444 | RESISTOR-CHIP*THICK-FILM | 68kOhm*5%*0603
0 | 1AB059880052 |  | R1445 | RESISTOR-CHIP*THICK-FILM | 1MOhm*5%*0603
0 | 1AB059880011 |  | R1446 | RESISTOR-CHIP*THICK-FILM | 470Ohm*5%*0603
0 | 1AB059880054 |  | R1447 | RESISTOR-CHIP*THICK-FILM | 0Ohm*0%*0603
0 | 1AB000159000 |  | R1448 | RESISTOR-CHIP*THICK-FILM | 0Ohm*0%*1206
0 | 1AB000159000 |  | R1449 | RESISTOR-CHIP*THICK-FILM | 0Ohm*0%*1206
1 | 1AB000159000 |  | R1450 | RESISTOR-CHIP*THICK-FILM | 0Ohm*0%*1206
1 | 1AB000159000 |  | R1451 | RESISTOR-CHIP*THICK-FILM | 0Ohm*0%*1206
0 | 1AB000760065 |  | R1452 | RESISTOR-CHIP*THICK-FILM | 4.7kOhm*5%*1206
1 | 1AB002550004 |  | R1501 | RESISTOR*MF | 11MOhm*5%
1 | 1AB002550004 |  | R1502 | RESISTOR*MF | 11MOhm*5%
1 | 1AB059880037 |  | R1503 | RESISTOR-CHIP*THICK-FILM | 100kOhm*5%*0603
1 | 1AB059880037 |  | R1504 | RESISTOR-CHIP*THICK-FILM | 100kOhm*5%*0603
1 | 1AB084990136 |  | R1505 | RESISTOR-CHIP*THICK-FILM | 392kOhm*1%*0603
1 | 1AB084990136 |  | R1506 | RESISTOR-CHIP*THICK-FILM | 392kOhm*1%*0603
0 | 1AB002550004 |  | R1507 | RESISTOR*MF | 11MOhm*5%
0 | 1AB002550004 |  | R1508 | RESISTOR*MF | 11MOhm*5%
0 | 1AB059880037 |  | R1509 | RESISTOR-CHIP*THICK-FILM | 100kOhm*5%*0603
0 | 1AB059880037 |  | R1510 | RESISTOR-CHIP*THICK-FILM | 100kOhm*5%*0603
1 | 1AB084990136 |  | R1511 | RESISTOR-CHIP*THICK-FILM | 392kOhm*1%*0603
1 | 1AB084990136 |  | R1512 | RESISTOR-CHIP*THICK-FILM | 392kOhm*1%*0603
1 | 1AB059880025 |  | R1513 | RESISTOR-CHIP*THICK-FILM | 10kOhm*5%*0603
1 | 1AB059880025 |  | R1514 | RESISTOR-CHIP*THICK-FILM | 10kOhm*5%*0603
1 | 1AB059880054 |  | R1515 | RESISTOR-CHIP*THICK-FILM | 0Ohm*0%*0603
1 | 1AB084990004 |  | R1516 | RESISTOR-CHIP*THICK-FILM | 1kOhm*1%*0603
1 | 1AB084990004 |  | R1517 | RESISTOR-CHIP*THICK-FILM | 1kOhm*1%*0603
1 | 1AB059880118 |  | R1601 | RESISTOR-CHIP*THICK-FILM | 360Ohm*5%*0603
1 | 1AB059880101 |  | R1602 | RESISTOR-CHIP*THICK-FILM | 4.7Ohm*5%*0603
1 | 1AB084990036 |  | R1603 | RESISTOR-CHIP*THICK-FILM | 11kOhm*1%*0603
1 | 1AB084990036 |  | R1604 | RESISTOR-CHIP*THICK-FILM | 11kOhm*1%*0603
1 | 1AB059880118 |  | R1605 | RESISTOR-CHIP*THICK-FILM | 360Ohm*5%*0603
1 | 1AB059880101 |  | R1606 | RESISTOR-CHIP*THICK-FILM | 4.7Ohm*5%*0603
1 | 1AB084990127 |  | R1607 | RESISTOR-CHIP*THICK-FILM | 30.1kOhm*1%*0603
1 | 1AB084990148 |  | R1608 | RESISTOR-CHIP*THICK-FILM | 20kOhm*1%*0603
1 | 1AB084990148 |  | R1609 | RESISTOR-CHIP*THICK-FILM | 20kOhm*1%*0603
1 | 1AB084990007 |  | R1610 | RESISTOR-CHIP*THICK-FILM | 10kOhm*1%*0603
1 | 1AB084990148 |  | R1611 | RESISTOR-CHIP*THICK-FILM | 20kOhm*1%*0603
1 | 1AB084990148 |  | R1612 | RESISTOR-CHIP*THICK-FILM | 20kOhm*1%*0603
1 | 1AB084990036 |  | R1613 | RESISTOR-CHIP*THICK-FILM | 11kOhm*1%*0603
1 | 1AB084990036 |  | R1614 | RESISTOR-CHIP*THICK-FILM | 11kOhm*1%*0603
1 | 1AB084990007 |  | R1615 | RESISTOR-CHIP*THICK-FILM | 10kOhm*1%*0603
1 | 1AB084990127 |  | R1616 | RESISTOR-CHIP*THICK-FILM | 30.1kOhm*1%*0603
1 | 1AB059880025 |  | R1619 | RESISTOR-CHIP*THICK-FILM | 10kOhm*5%*0603
0 | 1AB059880025 |  | R1629 | RESISTOR-CHIP*THICK-FILM | 10kOhm*5%*0603
0 | 1AB084990004 |  | R1630 | RESISTOR-CHIP*THICK-FILM | 1kOhm*1%*0603
1 | 1AB059880010 |  | R1631 | RESISTOR-CHIP*THICK-FILM | 330Ohm*5%*0603
1 | 1AB059880054 |  | R1632 | RESISTOR-CHIP*THICK-FILM | 0Ohm*0%*0603
1 | 1AB059880031 |  | R1633 | RESISTOR-CHIP*THICK-FILM | 33kOhm*5%*0603
0 | 1AB059880071 |  | R1701 | RESISTOR-CHIP*THICK-FILM | 390Ohm*5%*0603
0 | 1AB059880037 |  | R1702 | RESISTOR-CHIP*THICK-FILM | 100kOhm*5%*0603
0 | 1AB084990007 |  | R1703 | RESISTOR-CHIP*THICK-FILM | 10kOhm*1%*0603
0 | 1AB084990113 |  | R1704 | RESISTOR-CHIP*THICK-FILM | 3.32kOhm*1%*0603
0 | 1AB059880054 |  | R1705 | RESISTOR-CHIP*THICK-FILM | 0Ohm*0%*0603
0 | 1AB084990124 |  | R1706 | RESISTOR-CHIP*THICK-FILM | 75kOhm*1%*0603
0 | 1AB059880054 |  | R1707 | RESISTOR-CHIP*THICK-FILM | 0Ohm*0%*0603
0 | 1AB084990018 |  | R1708 | RESISTOR-CHIP*THICK-FILM | 100kOhm*1%*0603
0 | 1AB059880054 |  | R1709 | RESISTOR-CHIP*THICK-FILM | 0Ohm*0%*0603
0 | 1AB084990046 |  | R1710 | RESISTOR-CHIP*THICK-FILM | 68.1kOhm*1%*0603
0 | 1AB084990062 |  | R1711 | RESISTOR-CHIP*THICK-FILM | 562Ohm*1%*0603
0 | 1AB084990030 |  | R1712 | RESISTOR-CHIP*THICK-FILM | 1MOhm*1%*0603
0 | 1AB084990080 |  | R1713 | RESISTOR-CHIP*THICK-FILM | 2.21kOhm*1%*0603
0 | 1AB084990091 |  | R1714 | RESISTOR-CHIP*THICK-FILM | 5.11kOhm*1%*0603
0 | 1AB084990009 |  | R1715 | RESISTOR-CHIP*THICK-FILM | 22.1kOhm*1%*0603
0 | 1AB084990017 |  | R1716 | RESISTOR-CHIP*THICK-FILM | 15kOhm*1%*0603
0 | 1AB084990007 |  | R1717 | RESISTOR-CHIP*THICK-FILM | 10kOhm*1%*0603
0 | 1AB084990010 |  | R1718 | RESISTOR-CHIP*THICK-FILM | 33.2kOhm*1%*0603
0 | 1AB084990010 |  | R1719 | RESISTOR-CHIP*THICK-FILM | 33.2kOhm*1%*0603
0 | 1AB059880054 |  | R1720 | RESISTOR-CHIP*THICK-FILM | 0Ohm*0%*0603
0 | 1AB084990113 |  | R1722 | RESISTOR-CHIP*THICK-FILM | 3.32kOhm*1%*0603
0 | 1AB084990017 |  | R1723 | RESISTOR-CHIP*THICK-FILM | 15kOhm*1%*0603
0 | 1AB059880054 |  | R1724 | RESISTOR-CHIP*THICK-FILM | 0Ohm*0%*0603
0 | 1AB059880030 |  | R1725 | RESISTOR-CHIP*THICK-FILM | 27kOhm*5%*0603
0 | 1AB084990063 |  | R1726 | RESISTOR-CHIP*THICK-FILM | 750Ohm*1%*0603
0 | 1AB059880004 |  | R1727 | RESISTOR-CHIP*THICK-FILM | 33Ohm*5%*0603
0 | 1AB084990029 |  | R1728 | RESISTOR-CHIP*THICK-FILM | 27.4kOhm*1%*0603
0 | 1AB059880054 |  | R1729 | RESISTOR-CHIP*THICK-FILM | 0Ohm*0%*0603
1 | 1AB059880025 |  | R1801 | RESISTOR-CHIP*THICK-FILM | 10kOhm*5%*0603
1 | 1AB059880037 |  | R1802 | RESISTOR-CHIP*THICK-FILM | 100kOhm*5%*0603
1 | 1AB059880025 |  | R1805 | RESISTOR-CHIP*THICK-FILM | 10kOhm*5%*0603
1 | 1AB059880025 |  | R1806 | RESISTOR-CHIP*THICK-FILM | 10kOhm*5%*0603
1 | 1AB059880054 |  | R1809 | RESISTOR-CHIP*THICK-FILM | 0Ohm*0%*0603
1 | 1AB059880054 |  | R1818 | RESISTOR-CHIP*THICK-FILM | 0Ohm*0%*0603
1 | 1AB059880037 |  | R1819 | RESISTOR-CHIP*THICK-FILM | 100kOhm*5%*0603
1 | 1AB059880037 |  | R1821 | RESISTOR-CHIP*THICK-FILM | 100kOhm*5%*0603
0 | 1AB059880037 |  | R1822 | RESISTOR-CHIP*THICK-FILM | 100kOhm*5%*0603
0 | 1AB059880037 |  | R1823 | RESISTOR-CHIP*THICK-FILM | 100kOhm*5%*0603
1 | 1AB059880037 |  | R1824 | RESISTOR-CHIP*THICK-FILM | 100kOhm*5%*0603
1 | 1AB059880037 |  | R1825 | RESISTOR-CHIP*THICK-FILM | 100kOhm*5%*0603
0 | 1AB059880037 |  | R1826 | RESISTOR-CHIP*THICK-FILM | 100kOhm*5%*0603
0 | 1AB059880037 |  | R1827 | RESISTOR-CHIP*THICK-FILM | 100kOhm*5%*0603
1 | 1AB059880037 |  | R1828 | RESISTOR-CHIP*THICK-FILM | 100kOhm*5%*0603
0 | 1AB059880037 |  | R1829 | RESISTOR-CHIP*THICK-FILM | 100kOhm*5%*0603
1 | 1AB059880037 |  | R1830 | RESISTOR-CHIP*THICK-FILM | 100kOhm*5%*0603
0 | 1AB059880037 |  | R1831 | RESISTOR-CHIP*THICK-FILM | 100kOhm*5%*0603
1 | 1AB059880037 |  | R1832 | RESISTOR-CHIP*THICK-FILM | 100kOhm*5%*0603
0 | 1AB059880025 |  | R1833 | RESISTOR-CHIP*THICK-FILM | 10kOhm*5%*0603
1 | 1AB059880054 |  | R1834 | RESISTOR-CHIP*THICK-FILM | 0Ohm*0%*0603
1 | 1AB059880054 |  | R1835 | RESISTOR-CHIP*THICK-FILM | 0Ohm*0%*0603
0 | 1AB059880054 |  | R1836 | RESISTOR-CHIP*THICK-FILM | 0Ohm*0%*0603
0 | 1AB084990018 |  | R1837 | RESISTOR-CHIP*THICK-FILM | 100kOhm*1%*0603
0 | 1AB084990014 |  | R1838 | RESISTOR-CHIP*THICK-FILM | 39.2kOhm*1%*0603
1 | 1AB059880054 |  | R1840 | RESISTOR-CHIP*THICK-FILM | 0Ohm*0%*0603
1 | 1AB059880037 |  | R1841 | RESISTOR-CHIP*THICK-FILM | 100kOhm*5%*0603
1 | 1AB059880054 |  | R1842 | RESISTOR-CHIP*THICK-FILM | 0Ohm*0%*0603
1 | 1AB059880054 |  | R201 | RESISTOR-CHIP*THICK-FILM | 0Ohm*0%*0603
1 | 1AB059880054 |  | R202 | RESISTOR-CHIP*THICK-FILM | 0Ohm*0%*0603
1 | 1AB059880054 |  | R203 | RESISTOR-CHIP*THICK-FILM | 0Ohm*0%*0603
1 | 1AB059880054 |  | R204 | RESISTOR-CHIP*THICK-FILM | 0Ohm*0%*0603
1 | 1AB084990010 |  | R205 | RESISTOR-CHIP*THICK-FILM | 33.2kOhm*1%*0603
1 | 1AB059880025 |  | R206 | RESISTOR-CHIP*THICK-FILM | 10kOhm*5%*0603
1 | 1AB084990029 |  | R207 | RESISTOR-CHIP*THICK-FILM | 27.4kOhm*1%*0603
1 | 1AB084990115 |  | R208 | RESISTOR-CHIP*THICK-FILM | 182kOhm*1%*0603
1 | 1AB025250007 |  | R212 | RESISTOR-CHIP*THICK-FILM | 100Ohm*5%*0805
1 | 1AB000760039 |  | R213 | RESISTOR-CHIP*THICK-FILM | 390Ohm*5%*1206
1 | 1AB000159000 |  | R214 | RESISTOR-CHIP*THICK-FILM | 0Ohm*0%*1206
1 | 1AB000150202 |  | R215 | RESISTOR-CHIP*THICK-FILM | 1.1kOhm*1%*1206
0 | 1AB000150202 |  | R216 | RESISTOR-CHIP*THICK-FILM | 1.1kOhm*1%*1206
1 | 1AB000150202 |  | R217 | RESISTOR-CHIP*THICK-FILM | 1.1kOhm*1%*1206
1 | 1AB000150202 |  | R218 | RESISTOR-CHIP*THICK-FILM | 1.1kOhm*1%*1206
1 | 1AB074670005 |  | R219 | RESISTOR-CHIP*THICK-FILM | 820mOhm*5%*1206
1 | 1AB074670005 |  | R220 | RESISTOR-CHIP*THICK-FILM | 820mOhm*5%*1206
1 | 1AB059880012 |  | R221 | RESISTOR-CHIP*THICK-FILM | 680Ohm*5%*0603
1 | 1AB084990275 |  | R222 | RESISTOR-CHIP*THICK-FILM | 14.3kOhm*1%*0603
1 | 1AB059880037 |  | R223 | RESISTOR-CHIP*THICK-FILM | 100kOhm*5%*0603
0 | 1AB059880037 |  | R224 | RESISTOR-CHIP*THICK-FILM | 100kOhm*5%*0603
1 | 1AB059880048 |  | R225 | RESISTOR-CHIP*THICK-FILM | 220kOhm*5%*0603
1 | 1AB084990094 |  | R226 | RESISTOR-CHIP*THICK-FILM | 475Ohm*1%*0603
1 | 1AB084990119 |  | R227 | RESISTOR-CHIP*THICK-FILM | 150Ohm*1%*0603
1 | 1AB084990094 |  | R228 | RESISTOR-CHIP*THICK-FILM | 475Ohm*1%*0603
1 | 1AB059880029 |  | R232 | RESISTOR-CHIP*THICK-FILM | 22kOhm*5%*0603
1 | 1AB059880025 |  | R233 | RESISTOR-CHIP*THICK-FILM | 10kOhm*5%*0603
1 | 1AB084990036 |  | R234 | RESISTOR-CHIP*THICK-FILM | 11kOhm*1%*0603
1 | 1AB000760039 |  | R235 | RESISTOR-CHIP*THICK-FILM | 390Ohm*5%*1206
1 | 1AB074670005 |  | R236 | RESISTOR-CHIP*THICK-FILM | 820mOhm*5%*1206
1 | 1AB059880025 |  | R237 | RESISTOR-CHIP*THICK-FILM | 10kOhm*5%*0603
1 | 1AB059880033 |  | R238 | RESISTOR-CHIP*THICK-FILM | 47kOhm*5%*0603
1 | 1AB059880025 |  | R239 | RESISTOR-CHIP*THICK-FILM | 10kOhm*5%*0603
1 | 1AB059880035 |  | R240 | RESISTOR-CHIP*THICK-FILM | 68kOhm*5%*0603
1 | 1AB059880025 |  | R241 | RESISTOR-CHIP*THICK-FILM | 10kOhm*5%*0603
1 | 1AB084990010 |  | R242 | RESISTOR-CHIP*THICK-FILM | 33.2kOhm*1%*0603
1 | 1AB059880037 |  | R243 | RESISTOR-CHIP*THICK-FILM | 100kOhm*5%*0603
1 | 1AB025250001 |  | R301 | RESISTOR-CHIP*THICK-FILM | 10Ohm*5%*0805
1 | 1AB025250007 |  | R302 | RESISTOR-CHIP*THICK-FILM | 100Ohm*5%*0805
1 | 1AB059880054 |  | R303 | RESISTOR-CHIP*THICK-FILM | 0Ohm*0%*0603
1 | 1AB025250007 |  | R304 | RESISTOR-CHIP*THICK-FILM | 100Ohm*5%*0805
1 | 1AB059880037 |  | R314 | RESISTOR-CHIP*THICK-FILM | 100kOhm*5%*0603
1 | 1AB059880029 |  | R315 | RESISTOR-CHIP*THICK-FILM | 22kOhm*5%*0603
1 | 1AB000760051 |  | R316 | RESISTOR-CHIP*THICK-FILM | 1.2kOhm*5%*1206
0 | 1AB000760051 |  | R317 | RESISTOR-CHIP*THICK-FILM | 1.2kOhm*5%*1206
1 | 1AB059880029 |  | R318 | RESISTOR-CHIP*THICK-FILM | 22kOhm*5%*0603
1 | 1AB025250007 |  | R319 | RESISTOR-CHIP*THICK-FILM | 100Ohm*5%*0805
1 | 1AB059880029 |  | R324 | RESISTOR-CHIP*THICK-FILM | 22kOhm*5%*0603
0 | 1AB059880009 |  | R325 | RESISTOR-CHIP*THICK-FILM | 220Ohm*5%*0603
1 | 1AB059880037 |  | R401 | RESISTOR-CHIP*THICK-FILM | 100kOhm*5%*0603
1 | 1AB059880054 |  | R402 | RESISTOR-CHIP*THICK-FILM | 0Ohm*0%*0603
1 | 1AB059880025 |  | R403 | RESISTOR-CHIP*THICK-FILM | 10kOhm*5%*0603
1 | 1AB059880054 |  | R405 | RESISTOR-CHIP*THICK-FILM | 0Ohm*0%*0603
1 | 1AB059880025 |  | R406 | RESISTOR-CHIP*THICK-FILM | 10kOhm*5%*0603
1 | 1AB059880054 |  | R407 | RESISTOR-CHIP*THICK-FILM | 0Ohm*0%*0603
1 | 1AB059880013 |  | R410 | RESISTOR-CHIP*THICK-FILM | 1kOhm*5%*0603
1 | 1AB059880037 |  | R411 | RESISTOR-CHIP*THICK-FILM | 100kOhm*5%*0603
1 | 1AB059880025 |  | R413 | RESISTOR-CHIP*THICK-FILM | 10kOhm*5%*0603
1 | 1AB059880037 |  | R414 | RESISTOR-CHIP*THICK-FILM | 100kOhm*5%*0603
1 | 1AB059880054 |  | R501 | RESISTOR-CHIP*THICK-FILM | 0Ohm*0%*0603
1 | 1AB059880054 |  | R502 | RESISTOR-CHIP*THICK-FILM | 0Ohm*0%*0603
1 | 1AB059880054 |  | R503 | RESISTOR-CHIP*THICK-FILM | 0Ohm*0%*0603
1 | 1AB059880054 |  | R505 | RESISTOR-CHIP*THICK-FILM | 0Ohm*0%*0603
1 | 1AB059880054 |  | R506 | RESISTOR-CHIP*THICK-FILM | 0Ohm*0%*0603
1 | 1AB059880029 |  | R507 | RESISTOR-CHIP*THICK-FILM | 22kOhm*5%*0603
1 | 1AB059880054 |  | R508 | RESISTOR-CHIP*THICK-FILM | 0Ohm*0%*0603
0 | 1AB059880025 |  | R509 | RESISTOR-CHIP*THICK-FILM | 10kOhm*5%*0603
1 | 1AB059880017 |  | R510 | RESISTOR-CHIP*THICK-FILM | 2.2kOhm*5%*0603
0 | 1AB059880071 |  | R511 | RESISTOR-CHIP*THICK-FILM | 390Ohm*5%*0603
1 | 1AB059880013 |  | R512 | RESISTOR-CHIP*THICK-FILM | 1kOhm*5%*0603
1 | 1AB059880021 |  | R513 | RESISTOR-CHIP*THICK-FILM | 4.7kOhm*5%*0603
1 | 1AB059880017 |  | R514 | RESISTOR-CHIP*THICK-FILM | 2.2kOhm*5%*0603
1 | 1AB059880013 |  | R515 | RESISTOR-CHIP*THICK-FILM | 1kOhm*5%*0603
1 | 1AB059880013 |  | R516 | RESISTOR-CHIP*THICK-FILM | 1kOhm*5%*0603
0 | 1AB059880021 |  | R517 | RESISTOR-CHIP*THICK-FILM | 4.7kOhm*5%*0603
1 | 1AB059880025 |  | R518 | RESISTOR-CHIP*THICK-FILM | 10kOhm*5%*0603
1 | 1AB059880025 |  | R519 | RESISTOR-CHIP*THICK-FILM | 10kOhm*5%*0603
1 | 1AB059880025 |  | R520 | RESISTOR-CHIP*THICK-FILM | 10kOhm*5%*0603
1 | 1AB059880025 |  | R521 | RESISTOR-CHIP*THICK-FILM | 10kOhm*5%*0603
1 | 1AB059880025 |  | R522 | RESISTOR-CHIP*THICK-FILM | 10kOhm*5%*0603
1 | 1AB059880025 |  | R523 | RESISTOR-CHIP*THICK-FILM | 10kOhm*5%*0603
1 | 1AB059880025 |  | R524 | RESISTOR-CHIP*THICK-FILM | 10kOhm*5%*0603
1 | 1AB059880025 |  | R525 | RESISTOR-CHIP*THICK-FILM | 10kOhm*5%*0603
1 | 1AB059880025 |  | R526 | RESISTOR-CHIP*THICK-FILM | 10kOhm*5%*0603
1 | 1AB059880025 |  | R527 | RESISTOR-CHIP*THICK-FILM | 10kOhm*5%*0603
1 | 1AB059880025 |  | R528 | RESISTOR-CHIP*THICK-FILM | 10kOhm*5%*0603
1 | 1AB059880025 |  | R530 | RESISTOR-CHIP*THICK-FILM | 10kOhm*5%*0603
1 | 1AB059880009 |  | R531 | RESISTOR-CHIP*THICK-FILM | 220Ohm*5%*0603
1 | 1AB059880025 |  | R533 | RESISTOR-CHIP*THICK-FILM | 10kOhm*5%*0603
1 | 1AB059880025 |  | R535 | RESISTOR-CHIP*THICK-FILM | 10kOhm*5%*0603
1 | 1AB059880025 |  | R536 | RESISTOR-CHIP*THICK-FILM | 10kOhm*5%*0603
1 | 1AB059880037 |  | R537 | RESISTOR-CHIP*THICK-FILM | 100kOhm*5%*0603
1 | 1AB059880037 |  | R538 | RESISTOR-CHIP*THICK-FILM | 100kOhm*5%*0603
1 | 1AB059880037 |  | R539 | RESISTOR-CHIP*THICK-FILM | 100kOhm*5%*0603
1 | 1AB059880037 |  | R540 | RESISTOR-CHIP*THICK-FILM | 100kOhm*5%*0603
1 | 1AB059880037 |  | R541 | RESISTOR-CHIP*THICK-FILM | 100kOhm*5%*0603
1 | 1AB059880037 |  | R542 | RESISTOR-CHIP*THICK-FILM | 100kOhm*5%*0603
1 | 1AB059880037 |  | R543 | RESISTOR-CHIP*THICK-FILM | 100kOhm*5%*0603
1 | 1AB059880037 |  | R544 | RESISTOR-CHIP*THICK-FILM | 100kOhm*5%*0603
1 | 1AB059880037 |  | R545 | RESISTOR-CHIP*THICK-FILM | 100kOhm*5%*0603
1 | 1AB059880037 |  | R546 | RESISTOR-CHIP*THICK-FILM | 100kOhm*5%*0603
1 | 1AB059880037 |  | R547 | RESISTOR-CHIP*THICK-FILM | 100kOhm*5%*0603
0 | 1AB059880025 |  | R548 | RESISTOR-CHIP*THICK-FILM | 10kOhm*5%*0603
0 | 1AB059880013 |  | R549 | RESISTOR-CHIP*THICK-FILM | 1kOhm*5%*0603
1 | 1AB059880054 |  | R550 | RESISTOR-CHIP*THICK-FILM | 0Ohm*0%*0603
1 | 1AB059880054 |  | R551 | RESISTOR-CHIP*THICK-FILM | 0Ohm*0%*0603
1 | 1AB059880054 |  | R552 | RESISTOR-CHIP*THICK-FILM | 0Ohm*0%*0603
1 | 1AB059880054 |  | R553 | RESISTOR-CHIP*THICK-FILM | 0Ohm*0%*0603
1 | 1AB059880025 |  | R567 | RESISTOR-CHIP*THICK-FILM | 10kOhm*5%*0603
1 | 1AB059880025 |  | R568 | RESISTOR-CHIP*THICK-FILM | 10kOhm*5%*0603
1 | 1AB059880025 |  | R569 | RESISTOR-CHIP*THICK-FILM | 10kOhm*5%*0603
1 | 1AB059880025 |  | R571 | RESISTOR-CHIP*THICK-FILM | 10kOhm*5%*0603
1 | 1AB059880025 |  | R572 | RESISTOR-CHIP*THICK-FILM | 10kOhm*5%*0603
1 | 1AB059880003 |  | R574 | RESISTOR-CHIP*THICK-FILM | 22Ohm*5%*0603
1 | 1AB059880054 |  | R575 | RESISTOR-CHIP*THICK-FILM | 0Ohm*0%*0603
1 | 1AB059880025 |  | R576 | RESISTOR-CHIP*THICK-FILM | 10kOhm*5%*0603
1 | 1AB059880025 |  | R578 | RESISTOR-CHIP*THICK-FILM | 10kOhm*5%*0603
1 | 1AB059880010 |  | R579 | RESISTOR-CHIP*THICK-FILM | 330Ohm*5%*0603
0 | 1AB059880054 |  | R580 | RESISTOR-CHIP*THICK-FILM | 0Ohm*0%*0603
1 | 1AB059880054 |  | R581 | RESISTOR-CHIP*THICK-FILM | 0Ohm*0%*0603
0 | 1AB059880054 |  | R582 | RESISTOR-CHIP*THICK-FILM | 0Ohm*0%*0603
1 | 1AB059880054 |  | R583 | RESISTOR-CHIP*THICK-FILM | 0Ohm*0%*0603
1 | 1AB059880025 |  | R584 | RESISTOR-CHIP*THICK-FILM | 10kOhm*5%*0603
1 | 1AB059880037 |  | R585 | RESISTOR-CHIP*THICK-FILM | 100kOhm*5%*0603
1 | 1AB059880037 |  | R586 | RESISTOR-CHIP*THICK-FILM | 100kOhm*5%*0603
0 | 1AB059880054 |  | R587 | RESISTOR-CHIP*THICK-FILM | 0Ohm*0%*0603
1 | 1AB059880025 |  | R601 | RESISTOR-CHIP*THICK-FILM | 10kOhm*5%*0603
0 | 1AB059880054 |  | R602 | RESISTOR-CHIP*THICK-FILM | 0Ohm*0%*0603
0 | 1AB059880054 |  | R603 | RESISTOR-CHIP*THICK-FILM | 0Ohm*0%*0603
0 | 1AB059880054 |  | R604 | RESISTOR-CHIP*THICK-FILM | 0Ohm*0%*0603
0 | 1AB059880054 |  | R605 | RESISTOR-CHIP*THICK-FILM | 0Ohm*0%*0603
1 | 1AB059880054 |  | R606 | RESISTOR-CHIP*THICK-FILM | 0Ohm*0%*0603
0 | 1AB059880054 |  | R607 | RESISTOR-CHIP*THICK-FILM | 0Ohm*0%*0603
1 | 1AB059880054 |  | R608 | RESISTOR-CHIP*THICK-FILM | 0Ohm*0%*0603
0 | 1AB059880054 |  | R609 | RESISTOR-CHIP*THICK-FILM | 0Ohm*0%*0603
1 | 1AB059880054 |  | R610 | RESISTOR-CHIP*THICK-FILM | 0Ohm*0%*0603
1 | 1AB059880054 |  | R611 | RESISTOR-CHIP*THICK-FILM | 0Ohm*0%*0603
1 | 1AB059880054 |  | R612 | RESISTOR-CHIP*THICK-FILM | 0Ohm*0%*0603
1 | 1AB059880054 |  | R613 | RESISTOR-CHIP*THICK-FILM | 0Ohm*0%*0603
1 | 1AB059880054 |  | R614 | RESISTOR-CHIP*THICK-FILM | 0Ohm*0%*0603
1 | 1AB059880025 |  | R701 | RESISTOR-CHIP*THICK-FILM | 10kOhm*5%*0603
1 | 1AB059880025 |  | R702 | RESISTOR-CHIP*THICK-FILM | 10kOhm*5%*0603
1 | 1AB059880025 |  | R705 | RESISTOR-CHIP*THICK-FILM | 10kOhm*5%*0603
0 | 1AB059880054 |  | R706 | RESISTOR-CHIP*THICK-FILM | 0Ohm*0%*0603
0 | 1AB059880054 |  | R707 | RESISTOR-CHIP*THICK-FILM | 0Ohm*0%*0603
1 | 1AB059880054 |  | R801 | RESISTOR-CHIP*THICK-FILM | 0Ohm*0%*0603
0 | 1AB059880054 |  | R802 | RESISTOR-CHIP*THICK-FILM | 0Ohm*0%*0603
1 | 1AB084990013 |  | R803 | RESISTOR-CHIP*THICK-FILM | 36.5kOhm*1%*0603
1 | 1AB059880013 |  | R804 | RESISTOR-CHIP*THICK-FILM | 1kOhm*5%*0603
1 | 1AB084990036 |  | R805 | RESISTOR-CHIP*THICK-FILM | 11kOhm*1%*0603
1 | 1AB084990012 |  | R806 | RESISTOR-CHIP*THICK-FILM | 13kOhm*1%*0603
1 | 1AB084990009 |  | R807 | RESISTOR-CHIP*THICK-FILM | 22.1kOhm*1%*0603
1 | 1AB059880123 |  | R808 | RESISTOR-CHIP*THICK-FILM | 36kOhm*5%*0603
1 | 1AB059880025 |  | R810 | RESISTOR-CHIP*THICK-FILM | 10kOhm*5%*0603
0 | 1AB059880032 |  | R819 | RESISTOR-CHIP*THICK-FILM | 39kOhm*5%*0603
1 | 1AB059880019 |  | R820 | RESISTOR-CHIP*THICK-FILM | 3.3kOhm*5%*0603
1 | 1AB084990073 |  | R821 | RESISTOR-CHIP*THICK-FILM | 1.5kOhm*1%*0603
1 | 1AB059880019 |  | R822 | RESISTOR-CHIP*THICK-FILM | 3.3kOhm*5%*0603
1 | 1AB059880032 |  | R823 | RESISTOR-CHIP*THICK-FILM | 39kOhm*5%*0603
1 | 1AB084990036 |  | R824 | RESISTOR-CHIP*THICK-FILM | 11kOhm*1%*0603
1 | 1AB084990036 |  | R825 | RESISTOR-CHIP*THICK-FILM | 11kOhm*1%*0603
1 | 1AB084990007 |  | R826 | RESISTOR-CHIP*THICK-FILM | 10kOhm*1%*0603
1 | 1AB084990082 |  | R827 | RESISTOR-CHIP*THICK-FILM | 150kOhm*1%*0603
1 | 1AB084990082 |  | R828 | RESISTOR-CHIP*THICK-FILM | 150kOhm*1%*0603
0 | 1AB059880033 |  | R831 | RESISTOR-CHIP*THICK-FILM | 47kOhm*5%*0603
0 | 1AB059880033 |  | R832 | RESISTOR-CHIP*THICK-FILM | 47kOhm*5%*0603
0 | 1AB084990082 |  | R833 | RESISTOR-CHIP*THICK-FILM | 150kOhm*1%*0603
1 | 1AB084990032 |  | R837 | RESISTOR-CHIP*THICK-FILM | 90.9kOhm*1%*0603
0 | 1AB059880046 |  | R838 | RESISTOR-CHIP*THICK-FILM | 120kOhm*5%*0603
0 | 1AB059880026 |  | R839 | RESISTOR-CHIP*THICK-FILM | 12kOhm*5%*0603
0 | 1AB084990082 |  | R840 | RESISTOR-CHIP*THICK-FILM | 150kOhm*1%*0603
0 | 1AB084990082 |  | R841 | RESISTOR-CHIP*THICK-FILM | 150kOhm*1%*0603
1 | 1AB059880026 |  | R842 | RESISTOR-CHIP*THICK-FILM | 12kOhm*5%*0603
0 | 1AB084990004 |  | R843 | RESISTOR-CHIP*THICK-FILM | 1kOhm*1%*0603
1 | 1AB084990036 |  | R901 | RESISTOR-CHIP*THICK-FILM | 11kOhm*1%*0603
1 | 1AB084990017 |  | R902 | RESISTOR-CHIP*THICK-FILM | 15kOhm*1%*0603
1 | 1AB059880054 |  | R903 | RESISTOR-CHIP*THICK-FILM | 0Ohm*0%*0603
0 | 1AB059880054 |  | R904 | RESISTOR-CHIP*THICK-FILM | 0Ohm*0%*0603
1 | 1AB084990128 |  | R905 | RESISTOR-CHIP*THICK-FILM | 24.3kOhm*1%*0603
1 | 1AB084990029 |  | R906 | RESISTOR-CHIP*THICK-FILM | 27.4kOhm*1%*0603
1 | 1AB084990073 |  | R908 | RESISTOR-CHIP*THICK-FILM | 1.5kOhm*1%*0603
1 | 1AB084990073 |  | R909 | RESISTOR-CHIP*THICK-FILM | 1.5kOhm*1%*0603
1 | 1AB084990073 |  | R910 | RESISTOR-CHIP*THICK-FILM | 1.5kOhm*1%*0603
1 | 1AB084990036 |  | R911 | RESISTOR-CHIP*THICK-FILM | 11kOhm*1%*0603
1 | 1AB084990036 |  | R912 | RESISTOR-CHIP*THICK-FILM | 11kOhm*1%*0603
1 | 1AB084990046 |  | R913 | RESISTOR-CHIP*THICK-FILM | 68.1kOhm*1%*0603
1 | 1AB084990046 |  | R914 | RESISTOR-CHIP*THICK-FILM | 68.1kOhm*1%*0603
0 | 1AB084990123 |  | R916 | RESISTOR-CHIP*THICK-FILM | 121kOhm*1%*0603
0 | 1AB059880031 |  | R917 | RESISTOR-CHIP*THICK-FILM | 33kOhm*5%*0603
0 | 1AB084990135 |  | R918 | RESISTOR-CHIP*THICK-FILM | 47.5kOhm*1%*0603
0 | 1AB059880054 |  | R919 | RESISTOR-CHIP*THICK-FILM | 0Ohm*0%*0603
1 | 1AB059880026 |  | R920 | RESISTOR-CHIP*THICK-FILM | 12kOhm*5%*0603
1 | 1AB059880027 |  | R921 | RESISTOR-CHIP*THICK-FILM | 15kOhm*5%*0603
1 | 1AB059880010 |  | R922 | RESISTOR-CHIP*THICK-FILM | 330Ohm*5%*0603
1 | 1AB059880007 |  | R923 | RESISTOR-CHIP*THICK-FILM | 100Ohm*5%*0603
0 | 1AB084990004 |  | R924 | RESISTOR-CHIP*THICK-FILM | 1kOhm*1%*0603
0 | 1AB098640004 |  | T1301 | TRANSFORMER*IMPEDANCE | 3.8H*200Hz-4kHz
0 | 1AB098640005 |  | T1302 | TRANSFORMER*IMPEDANCE | 0H*200Hz-4kHz
1 | 1AB098640006 |  | T1303 | TRANSFORMER*IMPEDANCE | 6H*200Hz-4kHz
0 | 1AB098640003 |  | T1401 | TRANSFORMER*IMPEDANCE | 3H*200Hz-4kHz
0 | 1AB098640006 |  | T1402 | TRANSFORMER*IMPEDANCE | 6H*200Hz-4kHz
1 | 1AB014870044 |  | T201 | TRANSFORMER*POWER | 15.2uH*237kHz-193kHz
1 | 1AB111420003 |  | T301 | TRANSFORMER*CONV | 105uH-70kHz
1 | 1AB114480002 |  | V1001 | TRANSISTOR*NPN-SMD | 30V*30V*2mA*100MHz
1 | 1AB114900002 |  | V1002 | TRANSISTOR*PNP-SMD | 30V*30V*2mA*100MHz
1 | 1AB114480002 |  | V1003 | TRANSISTOR*NPN-SMD | 30V*30V*2mA*100MHz
1 | 1AB114900002 |  | V1004 | TRANSISTOR*PNP-SMD | 30V*30V*2mA*100MHz
1 | 1AB114480002 |  | V1005 | TRANSISTOR*NPN-SMD | 30V*30V*2mA*100MHz
1 | 1AB114480002 |  | V1007 | TRANSISTOR*NPN-SMD | 30V*30V*2mA*100MHz
1 | 1AB114480002 |  | V1008 | TRANSISTOR*NPN-SMD | 30V*30V*2mA*100MHz
1 | 1AB114480002 |  | V1009 | TRANSISTOR*NPN-SMD | 30V*30V*2mA*100MHz
1 | 1AB114480002 |  | V1010 | TRANSISTOR*NPN-SMD | 30V*30V*2mA*100MHz
1 | 1AB114480002 |  | V1011 | TRANSISTOR*NPN-SMD | 30V*30V*2mA*100MHz
1 | 1AB114480002 |  | V1012 | TRANSISTOR*NPN-SMD | 30V*30V*2mA*100MHz
1 | 1AB114480002 |  | V1013 | TRANSISTOR*NPN-SMD | 30V*30V*2mA*100MHz
0 | 1AB000090002 |  | V1026 | DIODE-SI*SS-SMD | 100V*75V*10mA*4ns
0 | 1AB000090002 |  | V1027 | DIODE-SI*SS-SMD | 100V*75V*10mA*4ns
0 | 1AB114480002 |  | V1028 | TRANSISTOR*NPN-SMD | 30V*30V*2mA*100MHz
0 | 1AB114900002 |  | V1029 | TRANSISTOR*PNP-SMD | 30V*30V*2mA*100MHz
1 | 1AB114480002 |  | V1101 | TRANSISTOR*NPN-SMD | 30V*30V*2mA*100MHz
1 | 1AB114480002 |  | V1102 | TRANSISTOR*NPN-SMD | 30V*30V*2mA*100MHz
1 | 1AB114480002 |  | V1103 | TRANSISTOR*NPN-SMD | 30V*30V*2mA*100MHz
1 | 1AB001660007 |  | V1104 | TRANSISTOR*NPN-SMD | 12V*20V*100mA*500MHz
1 | 1AB114480002 |  | V1105 | TRANSISTOR*NPN-SMD | 30V*30V*2mA*100MHz
1 | 1AB097220006 |  | V1106 | DIODE-SI-ZENER*SMD | 5.6V/5mA*5%*2V
1 | 1AB097220006 |  | V1107 | DIODE-SI-ZENER*SMD | 5.6V/5mA*5%*2V
1 | 1AB097220006 |  | V1108 | DIODE-SI-ZENER*SMD | 5.6V/5mA*5%*2V
1 | 1AB097220006 |  | V1109 | DIODE-SI-ZENER*SMD | 5.6V/5mA*5%*2V
1 | 1AB097220006 |  | V1110 | DIODE-SI-ZENER*SMD | 5.6V/5mA*5%*2V
1 | 1AB097220006 |  | V1111 | DIODE-SI-ZENER*SMD | 5.6V/5mA*5%*2V
1 | 1AB097220006 |  | V1112 | DIODE-SI-ZENER*SMD | 5.6V/5mA*5%*2V
1 | 1AB097220006 |  | V1113 | DIODE-SI-ZENER*SMD | 5.6V/5mA*5%*2V
1 | 1AB097220006 |  | V1114 | DIODE-SI-ZENER*SMD | 5.6V/5mA*5%*2V
1 | 1AB097220006 |  | V1115 | DIODE-SI-ZENER*SMD | 5.6V/5mA*5%*2V
1 | 1AB097220006 |  | V1116 | DIODE-SI-ZENER*SMD | 5.6V/5mA*5%*2V
1 | 1AB097220006 |  | V1117 | DIODE-SI-ZENER*SMD | 5.6V/5mA*5%*2V
1 | 1AB097220006 |  | V1118 | DIODE-SI-ZENER*SMD | 5.6V/5mA*5%*2V
1 | 1AB097220006 |  | V1119 | DIODE-SI-ZENER*SMD | 5.6V/5mA*5%*2V
1 | 1AB097220006 |  | V1120 | DIODE-SI-ZENER*SMD | 5.6V/5mA*5%*2V
1 | 1AB097220006 |  | V1121 | DIODE-SI-ZENER*SMD | 5.6V/5mA*5%*2V
1 | 1AB097220006 |  | V1122 | DIODE-SI-ZENER*SMD | 5.6V/5mA*5%*2V
1 | 1AB050950008 |  | V1303 | DIODE-PROTECT*PNPN-SMD | 220V/1mA*0%*1.25W
1 | 1AB093330002 |  | V1304 | TRANSISTOR-SI-FE*N-SMD | MOSE*300V*250mA*8Ohm
1 | 1AB126030004 |  | V1306 | TRANSISTOR*NPN-SMD | 300V*350V*500mA*80MHz
1 | 1AB050950004 |  | V1307 | DIODE-PROTECT*PNPN-SMD | 120V/1mA*0%*1.25W
0 | 1AB065740001 |  | V1308 | DIODE-SI*BRDG-SMD | 400V*400V*400mA*0s
1 | 1AB065740001 |  | V1309 | DIODE-SI*BRDG-SMD | 400V*400V*400mA*0s
1 | 1AB097220001 |  | V1310 | DIODE-SI-ZENER*SMD | 15V/5mA*5%*10.5V
1 | 1AB097220001 |  | V1311 | DIODE-SI-ZENER*SMD | 15V/5mA*5%*10.5V
0 | 1AB114480002 |  | V1313 | TRANSISTOR*NPN-SMD | 30V*30V*2mA*100MHz
1 | 1AB114480002 |  | V1314 | TRANSISTOR*NPN-SMD | 30V*30V*2mA*100MHz
1 | 1AB029180003 |  | V1315 | TRANSISTOR*NPN-SMD | 160V*120V*50mA*100MHz
0 | 1AB000090002 |  | V1317 | DIODE-SI*SS-SMD | 100V*75V*10mA*4ns
1 | 1AB097220022 |  | V1318 | DIODE-SI-ZENER*SMD | 4.3V/5mA*5%*1V
1 | 1AB097220022 |  | V1319 | DIODE-SI-ZENER*SMD | 4.3V/5mA*5%*1V
1 | 1AB097220001 |  | V1320 | DIODE-SI-ZENER*SMD | 15V/5mA*5%*10.5V
1 | 1AB000090002 |  | V1321 | DIODE-SI*SS-SMD | 100V*75V*10mA*4ns
1 | 1AB114900002 |  | V1322 | TRANSISTOR*PNP-SMD | 30V*30V*2mA*100MHz
0 | 1AB142220002 |  | V1323 | RESISTOR*PTC | 10Ohm*20%*5mm
0 | 1AB050950008 |  | V1403 | DIODE-PROTECT*PNPN-SMD | 220V/1mA*0%*1.25W
0 | 1AB093330002 |  | V1404 | TRANSISTOR-SI-FE*N-SMD | MOSE*300V*250mA*8Ohm
0 | 1AB050950004 |  | V1407 | DIODE-PROTECT*PNPN-SMD | 120V/1mA*0%*1.25W
0 | 1AB065740001 |  | V1408 | DIODE-SI*BRDG-SMD | 400V*400V*400mA*0s
0 | 1AB065740001 |  | V1409 | DIODE-SI*BRDG-SMD | 400V*400V*400mA*0s
0 | 1AB097220001 |  | V1410 | DIODE-SI-ZENER*SMD | 15V/5mA*5%*10.5V
0 | 1AB097220001 |  | V1411 | DIODE-SI-ZENER*SMD | 15V/5mA*5%*10.5V
0 | 1AB114480002 |  | V1413 | TRANSISTOR*NPN-SMD | 30V*30V*2mA*100MHz
0 | 1AB114480002 |  | V1414 | TRANSISTOR*NPN-SMD | 30V*30V*2mA*100MHz
0 | 1AB029180003 |  | V1415 | TRANSISTOR*NPN-SMD | 160V*120V*50mA*100MHz
0 | 1AB054810001 |  | V1416 | TRANSISTOR*NPN-SMD | 300V*300V*50mA*0Hz
0 | 1AB000090002 |  | V1417 | DIODE-SI*SS-SMD | 100V*75V*10mA*4ns
0 | 1AB097220022 |  | V1418 | DIODE-SI-ZENER*SMD | 4.3V/5mA*5%*1V
0 | 1AB097220022 |  | V1419 | DIODE-SI-ZENER*SMD | 4.3V/5mA*5%*1V
0 | 1AB097220001 |  | V1420 | DIODE-SI-ZENER*SMD | 15V/5mA*5%*10.5V
0 | 1AB000090002 |  | V1421 | DIODE-SI*SS-SMD | 100V*75V*10mA*4ns
0 | 1AB114900002 |  | V1422 | TRANSISTOR*PNP-SMD | 30V*30V*2mA*100MHz
0 | 1AB142220002 |  | V1423 | RESISTOR*PTC | 10Ohm*20%*5mm
1 | 1AB124970001 |  | V1501 | DIODE-SI*2SS-SMD | 70V*70V*150mA*6ns
1 | 1AB124970001 |  | V1502 | DIODE-SI*2SS-SMD | 70V*70V*150mA*6ns
0 | 1AB124970001 |  | V1503 | DIODE-SI*2SS-SMD | 70V*70V*150mA*6ns
0 | 1AB124970001 |  | V1504 | DIODE-SI*2SS-SMD | 70V*70V*150mA*6ns
0 | 1AB114480002 |  | V1701 | TRANSISTOR*NPN-SMD | 30V*30V*2mA*100MHz
0 | 1AB124970001 |  | V1702 | DIODE-SI*2SS-SMD | 70V*70V*150mA*6ns
1 | 1AB026780001 |  | V201 | DIODE-SI*REC-SCH-SMD | 40V*40V*1A*0s
1 | 1AB026780001 |  | V202 | DIODE-SI*REC-SCH-SMD | 40V*40V*1A*0s
1 | 1AB026780001 |  | V203 | DIODE-SI*REC-SCH-SMD | 40V*40V*1A*0s
1 | 1AB026780001 |  | V204 | DIODE-SI*REC-SCH-SMD | 40V*40V*1A*0s
1 | 1AB005460001 |  | V207 | DIODE-SI*SS-SCH-SMD | 100V*50V*200mA*0s
0 | 1AB097220019 |  | V208 | DIODE-SI-ZENER*SMD | 18V/5mA*5%*12.6V
1 | 1AB024060001 |  | V209 | TRANSISTOR-SI-FE*N-SMD | MOSE*60V*12A*180mOhm
1 | 1AB005470001 |  | V210 | DIODE-SI*SS-SCH-SMD | 30V*25V*100mA*5ns
1 | 1AB114480002 |  | V211 | TRANSISTOR*NPN-SMD | 30V*30V*2mA*100MHz
1 | 1AB000090002 |  | V212 | DIODE-SI*SS-SMD | 100V*75V*10mA*4ns
1 | 1AB130400001 |  | V214 | DIODE-SI*REC-SMD | 200V*200V*1A*25ns
1 | 1AB124970001 |  | V215 | DIODE-SI*2SS-SMD | 70V*70V*150mA*6ns
1 | 1AB142390002 |  | V301 | TRANSISTOR-SI-FE*N-SMD | MOSE*30V*2.5A*117mOhm
1 | 1AB026780004 |  | V302 | DIODE-SI*REC-SCH-SMD | 60V*60V*1A*0s
1 | 1AB026780001 |  | V303 | DIODE-SI*REC-SCH-SMD | 40V*40V*1A*0s
1 | 1AB008520006 |  | V310 | IC*VREG*78M05 | DPAK/3*FIX*4.75V*700mA/>
1 | 1AB051480002 |  | V311 | TRANSISTOR*NPN-SMD | 80V*30V*500mA*0Hz
1 | 1AB051480002 |  | V312 | TRANSISTOR*NPN-SMD | 80V*30V*500mA*0Hz
1 | 1AB114900002 |  | V313 | TRANSISTOR*PNP-SMD | 30V*30V*2mA*100MHz
1 | 1AB114480002 |  | V314 | TRANSISTOR*NPN-SMD | 30V*30V*2mA*100MHz
0 | 1AB078050002 |  | V315 | TRANSISTOR*PNP-RAD | 300V*300V*1A*10MHz
0 | 1AB097220020 |  | V316 | DIODE-SI-ZENER*SMD | 3.3V/5mA*5%*1V
1 | 1AB000090002 |  | V501 | DIODE-SI*SS-SMD | 100V*75V*10mA*4ns
1 | 1AB114900002 |  | V502 | TRANSISTOR*PNP-SMD | 30V*30V*2mA*100MHz
0 | 1AB114900002 |  | V503 | TRANSISTOR*PNP-SMD | 30V*30V*2mA*100MHz
0 | 1AB124970001 |  | V801 | DIODE-SI*2SS-SMD | 70V*70V*150mA*6ns
0 | 1AB002860014 |  | V901 | DIODE-SI-ZENER*SMD | 8.2V/5mA*5%*6V
1 | 1AB114480002 |  | V902 | TRANSISTOR*NPN-SMD | 30V*30V*2mA*100MHz
0 | 1AB124970001 |  | V903 | DIODE-SI*2SS-SMD | 70V*70V*150mA*6ns
1 | 1AB061530027 |  | X1009 | CON*FLEX*20W*SMD | 300um*SN
1 | 1AB061530039 |  | X1010 | CON*FLEX*22*SMD | 300um*SN
1 | 1AB023320009 |  | X1012 | CON-PB*FEM*6*PB90 | AU
1 | 1AB004290082 |  | X201 | CON-PB*FEM*6*SMD | AU
1 | 1AB104470014 |  | X203 | CON*FLEX*28*SMD | 300um*Sn
1 | 1AB004290087 |  | X207 | CON-PB*FEM*4*SMD | AU
1 | 1AB003150101 |  | X208 | CON-PB*FEM*25*PB90 | ?
1 | 1AB004290104 |  | X209 | CON-PB*FEM*4*SMD | AU
0 | 1AB006400073 |  | X210 | CON-PB*MAL*14W*PB00 | AU
0 | 1AB004290082 |  | X211 | CON-PB*FEM*6*SMD | AU
1 | 1AB004290104 |  | X212 | CON-PB*FEM*4*SMD | AU
0 | 1AB051710020 |  | X215 | CON*FEM*18*CCARD_CONN | SMD*GOLD
1 | 1AB155380001 |  | X223 | CON-PB*MAL*2*SMD | SN
1 | 3AK21194AAAA | 1 | label | Label
1 | 3BN62190AAAE | 1 | board | Main Board | Printed Board
End
| 3BN 63190 ABAE ECZZA | 1 |  | Circuit diagram | Circuit diagram
| 3BN 63190 AAAE HDZZA | 1 |  | Assembly drawing | Assembly drawing
| 3BN 63190 AAAG FAZZA | 1 |  | drop of glue ref.#3764 from 3M on C209 & T1303 | Modification details

## Ed.03
2841 CPU board assembled EUR
Qty | Part number / Doc. Number | Edition | Reference | Designation | Description
1 | 1AB061060005 |  | C1001 | CAPACITOR-CHIP*CER-CM/L2 | 100nF*10%-10%*16V*0603
1 | 1AB046100013 |  | C1002 | CAPACITOR-CHIP*CER-CM/L1 | 15pF*5%-5%*50V*0603
1 | 1AB046100013 |  | C1003 | CAPACITOR-CHIP*CER-CM/L1 | 15pF*5%-5%*50V*0603
1 | 1AB046100018 |  | C1005 | CAPACITOR-CHIP*CER-CM/L1 | 47pF*5%-5%*50V*0603
1 | 1AB061060005 |  | C1006 | CAPACITOR-CHIP*CER-CM/L2 | 100nF*10%-10%*16V*0603
1 | 1AB046100018 |  | C1007 | CAPACITOR-CHIP*CER-CM/L1 | 47pF*5%-5%*50V*0603
1 | 1AB061060005 |  | C1009 | CAPACITOR-CHIP*CER-CM/L2 | 100nF*10%-10%*16V*0603
0 | 1AB023610006 |  | C1010 | CAPACITOR-CHIP*ELYT-LAL | 10uF*20%-20%*16V*A
0 | 1AB061060005 |  | C1011 | CAPACITOR-CHIP*CER-CM/L2 | 100nF*10%-10%*16V*0603
0 | 1AB061060005 |  | C1012 | CAPACITOR-CHIP*CER-CM/L2 | 100nF*10%-10%*16V*0603
0 | 1AB055900003 |  | C1013 | CAPACITOR-CHIP*CER-CM/L2 | 470nF*10%-10%*16V*1206
0 | 1AB055900003 |  | C1014 | CAPACITOR-CHIP*CER-CM/L2 | 470nF*10%-10%*16V*1206
0 | 1AB061060005 |  | C1015 | CAPACITOR-CHIP*CER-CM/L2 | 100nF*10%-10%*16V*0603
0 | 1AB058980008 |  | C1017 | CAPACITOR-CHIP*CER-CM/L2 | 1nF*10%-10%*50V*0603
0 | 1AB058980008 |  | C1018 | CAPACITOR-CHIP*CER-CM/L2 | 1nF*10%-10%*50V*0603
0 | 1AB046100024 |  | C1019 | CAPACITOR-CHIP*CER-CM/L1 | 150pF*5%-5%*50V*0603
0 | 1AB061060005 |  | C1020 | CAPACITOR-CHIP*CER-CM/L2 | 100nF*10%-10%*16V*0603
0 | 1AB058980008 |  | C1022 | CAPACITOR-CHIP*CER-CM/L2 | 1nF*10%-10%*50V*0603
0 | 1AB058980008 |  | C1023 | CAPACITOR-CHIP*CER-CM/L2 | 1nF*10%-10%*50V*0603
1 | 1AB061060005 |  | C1024 | CAPACITOR-CHIP*CER-CM/L2 | 100nF*10%-10%*16V*0603
1 | 1AB061060005 |  | C1025 | CAPACITOR-CHIP*CER-CM/L2 | 100nF*10%-10%*16V*0603
1 | 1AB061060005 |  | C1104 | CAPACITOR-CHIP*CER-CM/L2 | 100nF*10%-10%*16V*0603
1 | 1AB061060005 |  | C1108 | CAPACITOR-CHIP*CER-CM/L2 | 100nF*10%-10%*16V*0603
1 | 1AB061060005 |  | C1109 | CAPACITOR-CHIP*CER-CM/L2 | 100nF*10%-10%*16V*0603
1 | 1AB061060005 |  | C1110 | CAPACITOR-CHIP*CER-CM/L2 | 100nF*10%-10%*16V*0603
1 | 1AB061060005 |  | C1111 | CAPACITOR-CHIP*CER-CM/L2 | 100nF*10%-10%*16V*0603
1 | 1AB061060005 |  | C1112 | CAPACITOR-CHIP*CER-CM/L2 | 100nF*10%-10%*16V*0603
1 | 1AB061060005 |  | C1113 | CAPACITOR-CHIP*CER-CM/L2 | 100nF*10%-10%*16V*0603
1 | 1AB055920001 |  | C1301 | CAPACITOR-CHIP*CER-CM/L2 | 470nF*20%-20%*200V*2220
0 | 1AB055920001 |  | C1302 | CAPACITOR-CHIP*CER-CM/L2 | 470nF*20%-20%*200V*2220
0 | 1AB002260093 |  | C1303 | CAPACITOR-CHIP*CER-CM/L2 | 68nF*10%-10%*63V*1206
0 | 1AB089310006 |  | C1304 | CAPACITOR-CHIP*PPS | 100nF*5%-5%*16V*1210
0 | 1AB047760014 |  | C1305 | CAPACITOR-CHIP*CER-CM/L2 | 10nF*10%-10%*500V*1206
1 | 1AB047760001 |  | C1306 | CAPACITOR-CHIP*CER-CM/L2 | 1nF*10%-10%*500V*1206
1 | 1AB061060001 |  | C1307 | CAPACITOR-CHIP*CER-CM/L2 | 22nF*10%-10%*16V*0603
1 | 1AB047760014 |  | C1308 | CAPACITOR-CHIP*CER-CM/L2 | 10nF*10%-10%*500V*1206
1 | 1AB047760014 |  | C1309 | CAPACITOR-CHIP*CER-CM/L2 | 10nF*10%-10%*500V*1206
1 | 1AB023610006 |  | C1311 | CAPACITOR-CHIP*ELYT-LAL | 10uF*20%-20%*16V*A
1 | 1AB046100022 |  | C1312 | CAPACITOR-CHIP*CER-CM/L1 | 100pF*5%-5%*50V*0603
1 | 1AB046100022 |  | C1313 | CAPACITOR-CHIP*CER-CM/L1 | 100pF*5%-5%*50V*0603
1 | 1AB004670167 |  | C1314 | CAPACITOR*elyt-lal | 47uF*20%-20%*160V*5mm
0 | 1AB088170001 |  | C1315 | CAPACITOR-CHIP*CER-CM/L2 | 5.6nF*5%-5%*50V*0603
0 | 1AB088170001 |  | C1317 | CAPACITOR-CHIP*CER-CM/L2 | 5.6nF*5%-5%*50V*0603
1 | 1AB147730002 |  | C1318 | CAPACITOR-CHIP*CER-CM/L2 | 220nF*10%-10%*6.3V*0603
0 | 1AB055900003 |  | C1319 | CAPACITOR-CHIP*CER-CM/L2 | 470nF*10%-10%*16V*1206
0 | 1AB055900003 |  | C1320 | CAPACITOR-CHIP*CER-CM/L2 | 470nF*10%-10%*16V*1206
0 | 1AB055920001 |  | C1401 | CAPACITOR-CHIP*CER-CM/L2 | 470nF*20%-20%*200V*2220
0 | 1AB055920001 |  | C1402 | CAPACITOR-CHIP*CER-CM/L2 | 470nF*20%-20%*200V*2220
0 | 1AB002260093 |  | C1403 | CAPACITOR-CHIP*CER-CM/L2 | 68nF*10%-10%*63V*1206
0 | 1AB047760001 |  | C1406 | CAPACITOR-CHIP*CER-CM/L2 | 1nF*10%-10%*500V*1206
0 | 1AB061060001 |  | C1407 | CAPACITOR-CHIP*CER-CM/L2 | 22nF*10%-10%*16V*0603
0 | 1AB047760014 |  | C1408 | CAPACITOR-CHIP*CER-CM/L2 | 10nF*10%-10%*500V*1206
0 | 1AB047760014 |  | C1409 | CAPACITOR-CHIP*CER-CM/L2 | 10nF*10%-10%*500V*1206
0 | 1AB036360006 |  | C1411 | CAPACITOR-CHIP*ELYT-LAL | 2.2uF*20%-20%*35V*A
0 | 1AB046100022 |  | C1412 | CAPACITOR-CHIP*CER-CM/L1 | 100pF*5%-5%*50V*0603
0 | 1AB046100022 |  | C1413 | CAPACITOR-CHIP*CER-CM/L1 | 100pF*5%-5%*50V*0603
0 | 1AB004670166 |  | C1414 | CAPACITOR*ELYT-LAL | 4.7uF*20%-20%*160V*5mm
0 | 1AB061060005 |  | C1415 | CAPACITOR-CHIP*CER-CM/L2 | 100nF*10%-10%*16V*0603
0 | 1AB058980010 |  | C1417 | CAPACITOR-CHIP*CER-CM/L2 | 2.2nF*10%-10%*50V*0603
0 | 1AB147730002 |  | C1418 | CAPACITOR-CHIP*CER-CM/L2 | 220nF*10%-10%*6.3V*0603
0 | 1AB055900003 |  | C1419 | CAPACITOR-CHIP*CER-CM/L2 | 470nF*10%-10%*16V*1206
0 | 1AB055900003 |  | C1420 | CAPACITOR-CHIP*CER-CM/L2 | 470nF*10%-10%*16V*1206
1 | 1AB147730002 |  | C1501 | CAPACITOR-CHIP*CER-CM/L2 | 220nF*10%-10%*6.3V*0603
1 | 1AB147730002 |  | C1502 | CAPACITOR-CHIP*CER-CM/L2 | 220nF*10%-10%*6.3V*0603
1 | 1AB046100026 |  | C1503 | CAPACITOR-CHIP*CER-CM/L1 | 220pF*5%-5%*50V*0603
1 | 1AB061060005 |  | C1504 | CAPACITOR-CHIP*CER-CM/L2 | 100nF*10%-10%*16V*0603
1 | 1AB046100026 |  | C1505 | CAPACITOR-CHIP*CER-CM/L1 | 220pF*5%-5%*50V*0603
0 | 1AB147730002 |  | C1506 | CAPACITOR-CHIP*CER-CM/L2 | 220nF*10%-10%*6.3V*0603
0 | 1AB147730002 |  | C1507 | CAPACITOR-CHIP*CER-CM/L2 | 220nF*10%-10%*6.3V*0603
1 | 1AB023610006 |  | C1508 | CAPACITOR-CHIP*ELYT-LAL | 10uF*20%-20%*16V*A
1 | 1AB061060005 |  | C1509 | CAPACITOR-CHIP*CER-CM/L2 | 100nF*10%-10%*16V*0603
1 | 1AB004541149 |  | C1601 | CAPACITOR*PETP | 270nF*10%-10%*63V
1 | 1AB008830059 |  | C1602 | CAPACITOR-CHIP*CER-CM/L1 | 3.3nF*5%-5%*63V*1206
1 | 1AB008830059 |  | C1603 | CAPACITOR-CHIP*CER-CM/L1 | 3.3nF*5%-5%*63V*1206
1 | 1AB046100028 |  | C1604 | CAPACITOR-CHIP*CER-CM/L1 | 330pF*5%-5%*50V*0603
1 | 1AB004541149 |  | C1605 | CAPACITOR*PETP | 270nF*10%-10%*63V
1 | 1AB149800001 |  | C1606 | CAPACITOR-CHIP*CER-CM/L1 | 1nF*5%-5%*25V*0603
1 | 1AB149800001 |  | C1607 | CAPACITOR-CHIP*CER-CM/L1 | 1nF*5%-5%*25V*0603
1 | 1AB023610006 |  | C1608 | CAPACITOR-CHIP*ELYT-LAL | 10uF*20%-20%*16V*A
1 | 1AB023610006 |  | C1609 | CAPACITOR-CHIP*ELYT-LAL | 10uF*20%-20%*16V*A
1 | 1AB061060005 |  | C1610 | CAPACITOR-CHIP*CER-CM/L2 | 100nF*10%-10%*16V*0603
1 | 1AB061060005 |  | C1611 | CAPACITOR-CHIP*CER-CM/L2 | 100nF*10%-10%*16V*0603
1 | 1AB046100028 |  | C1612 | CAPACITOR-CHIP*CER-CM/L1 | 330pF*5%-5%*50V*0603
1 | 1AB061060005 |  | C1613 | CAPACITOR-CHIP*CER-CM/L2 | 100nF*10%-10%*16V*0603
1 | 1AB061060005 |  | C1614 | CAPACITOR-CHIP*CER-CM/L2 | 100nF*10%-10%*16V*0603
1 | 1AB061060005 |  | C1615 | CAPACITOR-CHIP*CER-CM/L2 | 100nF*10%-10%*16V*0603
1 | 1AB023610006 |  | C1617 | CAPACITOR-CHIP*ELYT-LAL | 10uF*20%-20%*16V*A
1 | 1AB061060005 |  | C1618 | CAPACITOR-CHIP*CER-CM/L2 | 100nF*10%-10%*16V*0603
1 | 1AB058980008 |  | C1620 | CAPACITOR-CHIP*CER-CM/L2 | 1nF*10%-10%*50V*0603
0 | 1AB111120001 |  | C1702 | CAPACITOR-CHIP*CER-CM/L2 | 150nF*5%-5%*16V*0805
0 | 1AB088170017 |  | C1704 | CAPACITOR-CHIP*CER-CM/L2 | 390pF*5%-5%*50V*0603
0 | 1AB046100022 |  | C1705 | CAPACITOR-CHIP*CER-CM/L1 | 100pF*5%-5%*50V*0603
0 | 1AB058980016 |  | C1706 | CAPACITOR-CHIP*CER-CM/L2 | 470pF*10%-10%*50V*0603
0 | 1AB046100013 |  | C1707 | CAPACITOR-CHIP*CER-CM/L1 | 15pF*5%-5%*50V*0603
0 | 1AB046100022 |  | C1708 | CAPACITOR-CHIP*CER-CM/L1 | 100pF*5%-5%*50V*0603
0 | 1AB023610006 |  | C1709 | CAPACITOR-CHIP*ELYT-LAL | 10uF*20%-20%*16V*A
0 | 1AB061060005 |  | C1710 | CAPACITOR-CHIP*CER-CM/L2 | 100nF*10%-10%*16V*0603
0 | 1AB061060005 |  | C1711 | CAPACITOR-CHIP*CER-CM/L2 | 100nF*10%-10%*16V*0603
0 | 1AB061060005 |  | C1712 | CAPACITOR-CHIP*CER-CM/L2 | 100nF*10%-10%*16V*0603
0 | 1AB058980008 |  | C1713 | CAPACITOR-CHIP*CER-CM/L2 | 1nF*10%-10%*50V*0603
0 | 1AB061060005 |  | C1714 | CAPACITOR-CHIP*CER-CM/L2 | 100nF*10%-10%*16V*0603
0 | 1AB061060005 |  | C1715 | CAPACITOR-CHIP*CER-CM/L2 | 100nF*10%-10%*16V*0603
0 | 1AB058980008 |  | C1716 | CAPACITOR-CHIP*CER-CM/L2 | 1nF*10%-10%*50V*0603
0 | 1AB023610006 |  | C1717 | CAPACITOR-CHIP*ELYT-LAL | 10uF*20%-20%*16V*A
0 | 1AB061060005 |  | C1718 | CAPACITOR-CHIP*CER-CM/L2 | 100nF*10%-10%*16V*0603
0 | 1AB061060005 |  | C1719 | CAPACITOR-CHIP*CER-CM/L2 | 100nF*10%-10%*16V*0603
0 | 1AB088170012 |  | C1720 | CAPACITOR-CHIP*CER-CM/L2 | 10nF*5%-5%*63V*0603
0 | 1AB061060005 |  | C1721 | CAPACITOR-CHIP*CER-CM/L2 | 100nF*10%-10%*16V*0603
0 | 1AB023610006 |  | C1722 | CAPACITOR-CHIP*ELYT-LAL | 10uF*20%-20%*16V*A
0 | 1AB061060005 |  | C1723 | CAPACITOR-CHIP*CER-CM/L2 | 100nF*10%-10%*16V*0603
0 | 1AB023610006 |  | C1724 | CAPACITOR-CHIP*ELYT-LAL | 10uF*20%-20%*16V*A
0 | 1AB111120001 |  | C1725 | CAPACITOR-CHIP*CER-CM/L2 | 150nF*5%-5%*16V*0805
0 | 1AB061060005 |  | C1726 | CAPACITOR-CHIP*CER-CM/L2 | 100nF*10%-10%*16V*0603
1 | 1AB061060005 |  | C1801 | CAPACITOR-CHIP*CER-CM/L2 | 100nF*10%-10%*16V*0603
0 | 1AB036340005 |  | C1802 | CAPACITOR-CHIP*ELYT-LAL | 4.7uF*20%-20%*25V*A
1 | 1AB061060005 |  | C1803 | CAPACITOR-CHIP*CER-CM/L2 | 100nF*10%-10%*16V*0603
1 | 1AB061060005 |  | C1804 | CAPACITOR-CHIP*CER-CM/L2 | 100nF*10%-10%*16V*0603
1 | 1AB061060005 |  | C1805 | CAPACITOR-CHIP*CER-CM/L2 | 100nF*10%-10%*16V*0603
1 | 1AB061060005 |  | C1806 | CAPACITOR-CHIP*CER-CM/L2 | 100nF*10%-10%*16V*0603
1 | 1AB061060005 |  | C1807 | CAPACITOR-CHIP*CER-CM/L2 | 100nF*10%-10%*16V*0603
1 | 1AB061060005 |  | C1808 | CAPACITOR-CHIP*CER-CM/L2 | 100nF*10%-10%*16V*0603
1 | 1AB061060005 |  | C1809 | CAPACITOR-CHIP*CER-CM/L2 | 100nF*10%-10%*16V*0603
1 | 1AB061060005 |  | C1810 | CAPACITOR-CHIP*CER-CM/L2 | 100nF*10%-10%*16V*0603
1 | 1AB061060005 |  | C1811 | CAPACITOR-CHIP*CER-CM/L2 | 100nF*10%-10%*16V*0603
1 | 1AB061060005 |  | C1812 | CAPACITOR-CHIP*CER-CM/L2 | 100nF*10%-10%*16V*0603
1 | 1AB061060005 |  | C1813 | CAPACITOR-CHIP*CER-CM/L2 | 100nF*10%-10%*16V*0603
1 | 1AB061060005 |  | C1814 | CAPACITOR-CHIP*CER-CM/L2 | 100nF*10%-10%*16V*0603
1 | 1AB061060005 |  | C1815 | CAPACITOR-CHIP*CER-CM/L2 | 100nF*10%-10%*16V*0603
1 | 1AB061060005 |  | C1816 | CAPACITOR-CHIP*CER-CM/L2 | 100nF*10%-10%*16V*0603
0 | 1AB046100015 |  | C1817 | CAPACITOR-CHIP*CER-CM/L1 | 22pF*5%-5%*50V*0603
1 | 1AB070570010 |  | C1818 | CAPACITOR-CHIP*ELYT-STA | 10uF*10%-10%*10V*3216
0 | 1AB061060005 |  | C1819 | CAPACITOR-CHIP*CER-CM/L2 | 100nF*10%-10%*16V*0603
1 | 1AB058980010 |  | C201 | CAPACITOR-CHIP*CER-CM/L2 | 2.2nF*10%-10%*50V*0603
1 | 1AB058980010 |  | C202 | CAPACITOR-CHIP*CER-CM/L2 | 2.2nF*10%-10%*50V*0603
1 | 1AB058980010 |  | C203 | CAPACITOR-CHIP*CER-CM/L2 | 2.2nF*10%-10%*50V*0603
1 | 1AB058980010 |  | C204 | CAPACITOR-CHIP*CER-CM/L2 | 2.2nF*10%-10%*50V*0603
1 | 1AB002260097 |  | C206 | CAPACITOR-CHIP*CER-CM/L2 | 100nF*10%-10%*63V*1206
1 | 1AB004651168 |  | C207 | CAPACITOR*ELYT-LAL | 2.2mF*20%-20%*35V*7.5mm
1 | 1AB142900001 |  | C208 | CAPACITOR*ELYT-LAL | 220uF*20%-20%*35V*5mm
1 | 1AB004682192 |  | C209 | CAPACITOR*ELYT-LAL | 470uF*20%-20%*16V*5mm
1 | 1AB061060005 |  | C210 | CAPACITOR-CHIP*CER-CM/L2 | 100nF*10%-10%*16V*0603
1 | 1AB046100026 |  | C211 | CAPACITOR-CHIP*CER-CM/L1 | 220pF*5%-5%*50V*0603
1 | 1AB047760006 |  | C212 | CAPACITOR-CHIP*CER-CM/L2 | 4.7nF*10%-10%*500V*1206
1 | 1AB046100026 |  | C213 | CAPACITOR-CHIP*CER-CM/L1 | 220pF*5%-5%*50V*0603
1 | 1AB046100026 |  | C214 | CAPACITOR-CHIP*CER-CM/L1 | 220pF*5%-5%*50V*0603
1 | 1AB061060005 |  | C215 | CAPACITOR-CHIP*CER-CM/L2 | 100nF*10%-10%*16V*0603
1 | 1AB023610006 |  | C216 | CAPACITOR-CHIP*ELYT-LAL | 10uF*20%-20%*16V*A
1 | 1AB058980003 |  | C217 | CAPACITOR-CHIP*CER-CM/L2 | 10nF*10%-10%*50V*0603
1 | 1AB088170004 |  | C218 | CAPACITOR-CHIP*CER-CM/L2 | 1nF*5%-5%*63V*0603
1 | 1AB002260097 |  | C219 | CAPACITOR-CHIP*CER-CM/L2 | 100nF*10%-10%*63V*1206
1 | 1AB002260097 |  | C220 | CAPACITOR-CHIP*CER-CM/L2 | 100nF*10%-10%*63V*1206
1 | 1AB061060005 |  | C221 | CAPACITOR-CHIP*CER-CM/L2 | 100nF*10%-10%*16V*0603
1 | 1AB058980003 |  | C222 | CAPACITOR-CHIP*CER-CM/L2 | 10nF*10%-10%*50V*0603
1 | 1AB046100026 |  | C301 | CAPACITOR-CHIP*CER-CM/L1 | 220pF*5%-5%*50V*0603
1 | 1AB002260097 |  | C302 | CAPACITOR-CHIP*CER-CM/L2 | 100nF*10%-10%*63V*1206
1 | 1AB004691254 |  | C303 | CAPACITOR*ELYT-LAL | 1mF*20%-20%*10V*5mm
1 | 1AB004622189 |  | C304 | CAPACITOR*ELYT-LAL | 220uF*20%-20%*6.3V*5mm
1 | 1AB002260097 |  | C305 | CAPACITOR-CHIP*CER-CM/L2 | 100nF*10%-10%*63V*1206
1 | 1AB046100026 |  | C306 | CAPACITOR-CHIP*CER-CM/L1 | 220pF*5%-5%*50V*0603
1 | 1AB002260097 |  | C307 | CAPACITOR-CHIP*CER-CM/L2 | 100nF*10%-10%*63V*1206
1 | 1AB142900001 |  | C308 | CAPACITOR*ELYT-LAL | 220uF*20%-20%*35V*5mm
0 | 1AB004660169 |  | C309 | CAPACITOR*ELYT-LAL | 100uF*20%-20%*25V*5mm
1 | 1AB002260099 |  | C310 | CAPACITOR-CHIP*CER-CM/L2 | 2.2nF*10%-10%*63V*1206
1 | 1AB046100026 |  | C311 | CAPACITOR-CHIP*CER-CM/L1 | 220pF*5%-5%*50V*0603
1 | 1AB002260097 |  | C312 | CAPACITOR-CHIP*CER-CM/L2 | 100nF*10%-10%*63V*1206
1 | 1AB004691254 |  | C313 | CAPACITOR*ELYT-LAL | 1mF*20%-20%*10V*5mm
1 | 1AB004660161 |  | C318 | CAPACITOR*ELYT-LAL | 47uF*20%-20%*25V*5mm
1 | 1AB002260097 |  | C319 | CAPACITOR-CHIP*CER-CM/L2 | 100nF*10%-10%*63V*1206
1 | 1AB133930001 |  | C320 | CAPACITOR*CER-CS/L1 | 10pF*5%-5%*2kV*5mm
1 | 1AB002930085 |  | C321 | CAPACITOR-CHIP*CER-CM/L2 | 33nF*10%-10%*63V*0805
0 | 1AB004660169 |  | C323 | CAPACITOR*ELYT-LAL | 100uF*20%-20%*25V*5mm
1 | 1AB002260099 |  | C324 | CAPACITOR-CHIP*CER-CM/L2 | 2.2nF*10%-10%*63V*1206
0 | 1AB058980008 |  | C325 | CAPACITOR-CHIP*CER-CM/L2 | 1nF*10%-10%*50V*0603
1 | 1AB046100026 |  | C326 | CAPACITOR-CHIP*CER-CM/L1 | 220pF*5%-5%*50V*0603
1 | 1AB046100026 |  | C327 | CAPACITOR-CHIP*CER-CM/L1 | 220pF*5%-5%*50V*0603
1 | 1AB046100026 |  | C328 | CAPACITOR-CHIP*CER-CM/L1 | 220pF*5%-5%*50V*0603
1 | 1AB046100026 |  | C329 | CAPACITOR-CHIP*CER-CM/L1 | 220pF*5%-5%*50V*0603
1 | 1AB046100026 |  | C330 | CAPACITOR-CHIP*CER-CM/L1 | 220pF*5%-5%*50V*0603
1 | 1AB046100022 |  | C401 | CAPACITOR-CHIP*CER-CM/L1 | 100pF*5%-5%*50V*0603
1 | 1AB046100022 |  | C402 | CAPACITOR-CHIP*CER-CM/L1 | 100pF*5%-5%*50V*0603
1 | 1AB046100022 |  | C403 | CAPACITOR-CHIP*CER-CM/L1 | 100pF*5%-5%*50V*0603
1 | 1AB061060005 |  | C405 | CAPACITOR-CHIP*CER-CM/L2 | 100nF*10%-10%*16V*0603
1 | 1AB061060005 |  | C406 | CAPACITOR-CHIP*CER-CM/L2 | 100nF*10%-10%*16V*0603
1 | 1AB058980003 |  | C407 | CAPACITOR-CHIP*CER-CM/L2 | 10nF*10%-10%*50V*0603
1 | 1AB061060005 |  | C410 | CAPACITOR-CHIP*CER-CM/L2 | 100nF*10%-10%*16V*0603
1 | 1AB061060005 |  | C413 | CAPACITOR-CHIP*CER-CM/L2 | 100nF*10%-10%*16V*0603
1 | 1AB023610002 |  | C501 | CAPACITOR-CHIP*ELYT-LAL | 22uF*20%-20%*16V*C
1 | 1AB061060005 |  | C502 | CAPACITOR-CHIP*CER-CM/L2 | 100nF*10%-10%*16V*0603
1 | 1AB061060005 |  | C503 | CAPACITOR-CHIP*CER-CM/L2 | 100nF*10%-10%*16V*0603
1 | 1AB061060005 |  | C504 | CAPACITOR-CHIP*CER-CM/L2 | 100nF*10%-10%*16V*0603
1 | 1AB061060005 |  | C505 | CAPACITOR-CHIP*CER-CM/L2 | 100nF*10%-10%*16V*0603
1 | 1AB061060005 |  | C506 | CAPACITOR-CHIP*CER-CM/L2 | 100nF*10%-10%*16V*0603
1 | 1AB061060005 |  | C507 | CAPACITOR-CHIP*CER-CM/L2 | 100nF*10%-10%*16V*0603
1 | 1AB061060005 |  | C508 | CAPACITOR-CHIP*CER-CM/L2 | 100nF*10%-10%*16V*0603
1 | 1AB061060005 |  | C509 | CAPACITOR-CHIP*CER-CM/L2 | 100nF*10%-10%*16V*0603
1 | 1AB061060005 |  | C510 | CAPACITOR-CHIP*CER-CM/L2 | 100nF*10%-10%*16V*0603
1 | 1AB061060005 |  | C511 | CAPACITOR-CHIP*CER-CM/L2 | 100nF*10%-10%*16V*0603
1 | 1AB061060005 |  | C512 | CAPACITOR-CHIP*CER-CM/L2 | 100nF*10%-10%*16V*0603
1 | 1AB061060005 |  | C513 | CAPACITOR-CHIP*CER-CM/L2 | 100nF*10%-10%*16V*0603
1 | 1AB061060005 |  | C514 | CAPACITOR-CHIP*CER-CM/L2 | 100nF*10%-10%*16V*0603
1 | 1AB061060005 |  | C515 | CAPACITOR-CHIP*CER-CM/L2 | 100nF*10%-10%*16V*0603
1 | 1AB061060005 |  | C516 | CAPACITOR-CHIP*CER-CM/L2 | 100nF*10%-10%*16V*0603
1 | 1AB061060005 |  | C517 | CAPACITOR-CHIP*CER-CM/L2 | 100nF*10%-10%*16V*0603
1 | 1AB061060005 |  | C518 | CAPACITOR-CHIP*CER-CM/L2 | 100nF*10%-10%*16V*0603
1 | 1AB061060005 |  | C519 | CAPACITOR-CHIP*CER-CM/L2 | 100nF*10%-10%*16V*0603
1 | 1AB061060005 |  | C528 | CAPACITOR-CHIP*CER-CM/L2 | 100nF*10%-10%*16V*0603
1 | 1AB058980003 |  | C529 | CAPACITOR-CHIP*CER-CM/L2 | 10nF*10%-10%*50V*0603
1 | 1AB061060005 |  | C530 | CAPACITOR-CHIP*CER-CM/L2 | 100nF*10%-10%*16V*0603
1 | 1AB114310003 |  | C535 | CAPACITOR-CHIP*CER-CM/L2 | 15nF*5%-5%*25V*0603
1 | 1AB061060005 |  | C536 | CAPACITOR-CHIP*CER-CM/L2 | 100nF*10%-10%*16V*0603
1 | 1AB058980008 |  | C537 | CAPACITOR-CHIP*CER-CM/L2 | 1nF*10%-10%*50V*0603
1 | 1AB061060005 |  | C601 | CAPACITOR-CHIP*CER-CM/L2 | 100nF*10%-10%*16V*0603
1 | 1AB061060005 |  | C602 | CAPACITOR-CHIP*CER-CM/L2 | 100nF*10%-10%*16V*0603
1 | 1AB061060005 |  | C603 | CAPACITOR-CHIP*CER-CM/L2 | 100nF*10%-10%*16V*0603
1 | 1AB061060005 |  | C604 | CAPACITOR-CHIP*CER-CM/L2 | 100nF*10%-10%*16V*0603
1 | 1AB061060005 |  | C605 | CAPACITOR-CHIP*CER-CM/L2 | 100nF*10%-10%*16V*0603
1 | 1AB061060005 |  | C606 | CAPACITOR-CHIP*CER-CM/L2 | 100nF*10%-10%*16V*0603
1 | 1AB061060005 |  | C607 | CAPACITOR-CHIP*CER-CM/L2 | 100nF*10%-10%*16V*0603
1 | 1AB061060005 |  | C608 | CAPACITOR-CHIP*CER-CM/L2 | 100nF*10%-10%*16V*0603
1 | 1AB061060005 |  | C609 | CAPACITOR-CHIP*CER-CM/L2 | 100nF*10%-10%*16V*0603
1 | 1AB061060005 |  | C610 | CAPACITOR-CHIP*CER-CM/L2 | 100nF*10%-10%*16V*0603
1 | 1AB061060005 |  | C611 | CAPACITOR-CHIP*CER-CM/L2 | 100nF*10%-10%*16V*0603
1 | 1AB061060005 |  | C612 | CAPACITOR-CHIP*CER-CM/L2 | 100nF*10%-10%*16V*0603
1 | 1AB061060005 |  | C701 | CAPACITOR-CHIP*CER-CM/L2 | 100nF*10%-10%*16V*0603
1 | 1AB061060005 |  | C702 | CAPACITOR-CHIP*CER-CM/L2 | 100nF*10%-10%*16V*0603
1 | 1AB061060005 |  | C704 | CAPACITOR-CHIP*CER-CM/L2 | 100nF*10%-10%*16V*0603
1 | 1AB061060005 |  | C705 | CAPACITOR-CHIP*CER-CM/L2 | 100nF*10%-10%*16V*0603
1 | 1AB061060005 |  | C706 | CAPACITOR-CHIP*CER-CM/L2 | 100nF*10%-10%*16V*0603
1 | 1AB061060005 |  | C707 | CAPACITOR-CHIP*CER-CM/L2 | 100nF*10%-10%*16V*0603
1 | 1AB061060005 |  | C801 | CAPACITOR-CHIP*CER-CM/L2 | 100nF*10%-10%*16V*0603
1 | 1AB036340005 |  | C802 | CAPACITOR-CHIP*ELYT-LAL | 4.7uF*20%-20%*25V*A
0 | 1AB046100027 |  | C803 | CAPACITOR-CHIP*CER-CM/L1 | 270pF*5%-5%*50V*0603
0 | 1AB058980016 |  | C804 | CAPACITOR-CHIP*CER-CM/L2 | 470pF*10%-10%*50V*0603
1 | 1AB036340005 |  | C805 | CAPACITOR-CHIP*ELYT-LAL | 4.7uF*20%-20%*25V*A
1 | 1AB061060005 |  | C807 | CAPACITOR-CHIP*CER-CM/L2 | 100nF*10%-10%*16V*0603
1 | 1AB023610003 |  | C808 | CAPACITOR-CHIP*ELYT-LAL | 47uF*20%-20%*16V*D
1 | 1AB061060005 |  | C809 | CAPACITOR-CHIP*CER-CM/L2 | 100nF*10%-10%*16V*0603
1 | 1AB061060005 |  | C811 | CAPACITOR-CHIP*CER-CM/L2 | 100nF*10%-10%*16V*0603
0 | 1AB061060005 |  | C812 | CAPACITOR-CHIP*CER-CM/L2 | 100nF*10%-10%*16V*0603
1 | 1AB058980003 |  | C813 | CAPACITOR-CHIP*CER-CM/L2 | 10nF*10%-10%*50V*0603
1 | 1AB061060005 |  | C814 | CAPACITOR-CHIP*CER-CM/L2 | 100nF*10%-10%*16V*0603
0 | 1AB058980008 |  | C819 | CAPACITOR-CHIP*CER-CM/L2 | 1nF*10%-10%*50V*0603
0 | 1AB061060005 |  | C825 | CAPACITOR-CHIP*CER-CM/L2 | 100nF*10%-10%*16V*0603
1 | 1AB061060005 |  | C826 | CAPACITOR-CHIP*CER-CM/L2 | 100nF*10%-10%*16V*0603
1 | 1AB036340005 |  | C827 | CAPACITOR-CHIP*ELYT-LAL | 4.7uF*20%-20%*25V*A
0 | 1AB058980016 |  | C828 | CAPACITOR-CHIP*CER-CM/L2 | 470pF*10%-10%*50V*0603
1 | 1AB036340005 |  | C829 | CAPACITOR-CHIP*ELYT-LAL | 4.7uF*20%-20%*25V*A
0 | 1AB058980016 |  | C830 | CAPACITOR-CHIP*CER-CM/L2 | 470pF*10%-10%*50V*0603
1 | 1AB061060005 |  | C831 | CAPACITOR-CHIP*CER-CM/L2 | 100nF*10%-10%*16V*0603
1 | 1AB061060005 |  | C832 | CAPACITOR-CHIP*CER-CM/L2 | 100nF*10%-10%*16V*0603
1 | 1AB023610002 |  | C833 | CAPACITOR-CHIP*ELYT-LAL | 22uF*20%-20%*16V*C
1 | 1AB058980008 |  | C834 | CAPACITOR-CHIP*CER-CM/L2 | 1nF*10%-10%*50V*0603
1 | 1AB061060005 |  | C835 | CAPACITOR-CHIP*CER-CM/L2 | 100nF*10%-10%*16V*0603
1 | 1AB058980016 |  | C836 | CAPACITOR-CHIP*CER-CM/L2 | 470pF*10%-10%*50V*0603
1 | 1AB046100027 |  | C837 | CAPACITOR-CHIP*CER-CM/L1 | 270pF*5%-5%*50V*0603
1 | 1AB046100027 |  | C838 | CAPACITOR-CHIP*CER-CM/L1 | 270pF*5%-5%*50V*0603
0 | 1AB061060005 |  | C839 | CAPACITOR-CHIP*CER-CM/L2 | 100nF*10%-10%*16V*0603
1 | 1AB061060005 |  | C840 | CAPACITOR-CHIP*CER-CM/L2 | 100nF*10%-10%*16V*0603
0 | 1AB058980016 |  | C841 | CAPACITOR-CHIP*CER-CM/L2 | 470pF*10%-10%*50V*0603
1 | 1AB023610006 |  | C842 | CAPACITOR-CHIP*ELYT-LAL | 10uF*20%-20%*16V*A
0 | 1AB061060005 |  | C843 | CAPACITOR-CHIP*CER-CM/L2 | 100nF*10%-10%*16V*0603
0 | 1AB061060005 |  | C844 | CAPACITOR-CHIP*CER-CM/L2 | 100nF*10%-10%*16V*0603
0 | 1AB061060005 |  | C845 | CAPACITOR-CHIP*CER-CM/L2 | 100nF*10%-10%*16V*0603
0 | 1AB088170010 |  | C846 | CAPACITOR-CHIP*CER-CM/L2 | 3.3nF*5%-5%*63V*0603
0 | 1AB061060005 |  | C847 | CAPACITOR-CHIP*CER-CM/L2 | 100nF*10%-10%*16V*0603
1 | 1AB061060005 |  | C848 | CAPACITOR-CHIP*CER-CM/L2 | 100nF*10%-10%*16V*0603
0 | 1AB058980008 |  | C901 | CAPACITOR-CHIP*CER-CM/L2 | 1nF*10%-10%*50V*0603
0 | 1AB058980008 |  | C902 | CAPACITOR-CHIP*CER-CM/L2 | 1nF*10%-10%*50V*0603
1 | 1AB061060005 |  | C903 | CAPACITOR-CHIP*CER-CM/L2 | 100nF*10%-10%*16V*0603
0 | 1AB061060005 |  | C904 | CAPACITOR-CHIP*CER-CM/L2 | 100nF*10%-10%*16V*0603
1 | 1AB058980003 |  | C905 | CAPACITOR-CHIP*CER-CM/L2 | 10nF*10%-10%*50V*0603
1 | 1AB061060005 |  | C906 | CAPACITOR-CHIP*CER-CM/L2 | 100nF*10%-10%*16V*0603
1 | 1AB058980008 |  | C907 | CAPACITOR-CHIP*CER-CM/L2 | 1nF*10%-10%*50V*0603
0 | 1AB058980016 |  | C908 | CAPACITOR-CHIP*CER-CM/L2 | 470pF*10%-10%*50V*0603
0 | 1AB058980008 |  | C910 | CAPACITOR-CHIP*CER-CM/L2 | 1nF*10%-10%*50V*0603
1 | 1AB061060005 |  | C915 | CAPACITOR-CHIP*CER-CM/L2 | 100nF*10%-10%*16V*0603
1 | 1AB061060005 |  | C916 | CAPACITOR-CHIP*CER-CM/L2 | 100nF*10%-10%*16V*0603
1 | 1AB023610002 |  | C917 | CAPACITOR-CHIP*ELYT-LAL | 22uF*20%-20%*16V*C
1 | 1AB058980004 |  | C918 | CAPACITOR-CHIP*CER-CM/L2 | 560pF*10%-10%*50V*0603
1 | 1AB058980016 |  | C919 | CAPACITOR-CHIP*CER-CM/L2 | 470pF*10%-10%*50V*0603
1 | 1AB058980004 |  | C920 | CAPACITOR-CHIP*CER-CM/L2 | 560pF*10%-10%*50V*0603
1 | 1AB061060005 |  | C921 | CAPACITOR-CHIP*CER-CM/L2 | 100nF*10%-10%*16V*0603
1 | 1AB023610006 |  | C922 | CAPACITOR-CHIP*ELYT-LAL | 10uF*20%-20%*16V*A
0 | 1AB061060005 |  | C923 | CAPACITOR-CHIP*CER-CM/L2 | 100nF*10%-10%*16V*0603
0 | 1AB058980016 |  | C924 | CAPACITOR-CHIP*CER-CM/L2 | 470pF*10%-10%*50V*0603
0 | 1AB058980016 |  | C925 | CAPACITOR-CHIP*CER-CM/L2 | 470pF*10%-10%*50V*0603
1 | 1AB058980008 |  | C926 | CAPACITOR-CHIP*CER-CM/L2 | 1nF*10%-10%*50V*0603
1 | 1AB061060005 |  | C941 | CAPACITOR-CHIP*CER-CM/L2 | 100nF*10%-10%*16V*0603
1 | 1AB147730002 |  | C942 | CAPACITOR-CHIP*CER-CM/L2 | 220nF*10%-10%*6.3V*0603
1 | 1AB088170006 |  | C943 | CAPACITOR-CHIP*CER-CM/L2 | 1.5nF*5%-5%*63V*0603
0 | 1AB061060005 |  | C944 | CAPACITOR-CHIP*CER-CM/L2 | 100nF*10%-10%*16V*0603
1 | 1AB061060005 |  | C945 | CAPACITOR-CHIP*CER-CM/L2 | 100nF*10%-10%*16V*0603
1 | 3BN 64119 AAAE | 1 | D1001 | Programmed NEC Version 1.4 | QFP/64*8bit*10MHz
0 | 1AB080710006 |  | D1002 | IC*INTERFACE*8002C | SO/28*CARD_COUPLER
1 | 1AB134160001 |  | D1101 | IC*DEMUX/DECODE*74LVC139 | TSSOP-I/16*DUAL_2-4_DEC>
1 | 1AB000660001 |  | D1102 | IC*FLIP_FLOP*74ACT574 | SO/20*OCTAL_D_3ST_POS
1 | 1AB000660001 |  | D1103 | IC*FLIP_FLOP*74ACT574 | SO/20*OCTAL_D_3ST_POS
1 | 1AB114750001 |  | D1105 | IC*BUFFER*74LVC244 | TSSOP-I/20*OCTAL_3ST
1 | 1AB114750001 |  | D1106 | IC*BUFFER*74LVC244 | TSSOP-I/20*OCTAL_3ST
1 | 1AB137350001 |  | D1107 | IC*TRANSCEIVER*74LVC245A | TSSOP-I/20*OCTAL_3ST
0 | 1AB043500005 |  | D1302 | OPTOCOUPLER*DARLINGTON | 5kV*1port*DIL-4GW
1 | 1AB006980010 |  | D1303 | OPTOCOUPLER*TRANSISTOR | 5.3kV*1port*DIL-4GW
1 | 1AB006980007 |  | D1304 | OPTOCOUPLER*TRANSISTOR | 5.3kV*1port*DIL-6GW
1 | 1AB043500005 |  | D1305 | OPTOCOUPLER*DARLINGTON | 5kV*1port*DIL-4GW
0 | 1AB043500005 |  | D1402 | OPTOCOUPLER*DARLINGTON | 5kV*1port*DIL-4GW
0 | 1AB006980010 |  | D1403 | OPTOCOUPLER*TRANSISTOR | 5.3kV*1port*DIL-4GW
0 | 1AB006980007 |  | D1404 | OPTOCOUPLER*TRANSISTOR | 5.3kV*1port*DIL-6GW
0 | 1AB043500005 |  | D1405 | OPTOCOUPLER*DARLINGTON | 5kV*1port*DIL-4GW
1 | 1AB153930001 |  | D1601 | IC-TEL*COMBO*tlc320ad545 | QFP/48*single_channel
0 | 1AB135870001 |  | D1701 | IC-OPAMP*TS922 | SO/8*RAIL-TO-RAIL*DUAL*>
0 | 1AB075410003 |  | D1702 | IC-TEL*COMBO*MC145481 | VSO/20*A_LAW_SINGLE_RAIL
1 | 1AB001870061 |  | D1801 | IC*DSP*TMS320VC5402PGE | QFP/144*16bit*100MHz
1 | 1AB064560007 |  | D1802 | IC*SRAM*71V016 | TSOP/44*64KX16*12ns
1 | 1AB114740001 |  | D1803 | IC*FLIP_FLOP*74LVC574 | TSSOP-I/20*OCTAL_D_3ST
1 | 1AB133040003 |  | D501 | IC*UPROC*MPC823 | BGA/256*32bit*50MHz
1 | 1AB101960001 |  | D502 | IC*GATE*74LVC32 | TSSOP-I/14*QUAD_2_INPUT>
1 | 1AB101970001 |  | D503 | IC*FLIP_FLOP*74LVC74 | TSSOP-I/14*DUAL_EDGE_TR>
1 | 1AB006360026 |  | D504 | IC*TRANSC*MAX3232 | SO/16*RS232*2Tx/2Rx*SIN>
0 | 1AB006360033 |  | D505 | IC*TRANSC*MAX3232E | SO-W/16*RS232*2Tx/2Rx*S>
1 | 1AB136750001 |  | D601 | IC*SDRAM*KM416S30A | TSOP /54*4MX16*10ns
1 | 1AB136750001 |  | D602 | IC*SDRAM*KM416S30A | TSOP /54*4MX16*10ns
1 | 1AB136750001 |  | D603 | IC*SDRAM*KM416S30A | TSOP /54*4MX16*10ns
1 | 1AB136750001 |  | D604 | IC*SDRAM*KM416S30A | TSOP /54*4MX16*10ns
1 | 1AB114740001 |  | D701 | IC*FLIP_FLOP*74LVC574 | TSSOP-I/20*OCTAL_D_3ST
1 | 1AB136600003 |  | D702 | IC*FEPROM*29LV160 | TSOP/48*1MX16*90ns
1 | 1AB141020001 |  | D703 | IC*FEPROM*29U64000T | TSOP/40*8MX8*50ns
1 | 1AB101960001 |  | D704 | IC*GATE*74LVC32 | TSSOP-I/14*QUAD_2_INPUT>
1 | 1AB000850003 |  | D705 | IC*BUFFER*74HC14 | TSSOP-I/14*HEX_SCHMITT_>
1 | 1AB075410003 |  | D802 | IC-TEL*COMBO*MC145481 | VSO/20*A_LAW_SINGLE_RAIL
1 | 1AB075410003 |  | D901 | IC-TEL*COMBO*MC145481 | VSO/20*A_LAW_SINGLE_RAIL
0 | 1AB030430009 |  | F1301 | FUSE*SMD*CHIP*250mA | QUICK
0 | 1AB030430009 |  | F1401 | FUSE*SMD*CHIP*250mA | QUICK
1 | 1AB066220025 |  | G1001 | CRYSTAL*7.15909MHz*105p> | HC49USMD*0C/70C
1 | 1AB124780104 |  | G401 | OSC*XO*9.8304MHz*50ppm | SMD-C*0C/70C*3V/3.6V
1 | 1AB017140011 |  | K1301 | SOLID_STATE_REL*1port | A*3.75kV*350V*120mA
0 | 1AB017140011 |  | K1401 | SOLID_STATE_REL*1port | A*3.75kV*350V*120mA
1 | 1AB017140011 |  | K1601 | SOLID_STATE_REL*1port | A*3.75kV*350V*120mA
0 | 1AB002660001 |  | L1001 | INDUCTOR*SM322522 | 10uH*10%*118mA
0 | 1AB002660001 |  | L1002 | INDUCTOR*SM322522 | 10uH*10%*118mA
0 | 1AB002660001 |  | L1003 | INDUCTOR*SM322522 | 10uH*10%*118mA
0 | 1AB019190015 |  | L1004 | INDUCTOR*EMI*SM0603 | 1.6uH*0%*100mA
0 | 1AB019190015 |  | L1005 | INDUCTOR*EMI*SM0603 | 1.6uH*0%*100mA
0 | 1AB019190015 |  | L1006 | INDUCTOR*EMI*SM0603 | 1.6uH*0%*100mA
0 | 1AB019190015 |  | L1007 | INDUCTOR*EMI*SM0603 | 1.6uH*0%*100mA
0 | 1AB019190015 |  | L1008 | INDUCTOR*EMI*SM0603 | 1.6uH*0%*100mA
1 | 1AB019190015 |  | L1009 | INDUCTOR*EMI*SM0603 | 1.6uH*0%*100mA
1 | 1AB019190015 |  | L1010 | INDUCTOR*EMI*SM0603 | 1.6uH*0%*100mA
1 | 1AB058410002 |  | L1301 | FILTER*FILTER | NOISE_SUPPR.*50V*500mA
0 | 1AB053670002 |  | L1302 | INDUCTOR*ROD0513 | 980uH*3%*200mA
0 | 1AB053670004 |  | L1303 | INDUCTOR*ROD0513 | 10mH*5%*60mA
0 | 1AB058410002 |  | L1401 | FILTER*FILTER | NOISE_SUPPR.*50V*500mA
1 | 1AB094020005 |  | L1601 | INDUCTOR*SMD252018 | 1.2uH*5%*230mA
1 | 1AB002660001 |  | L1701 | INDUCTOR*SM322522 | 10uH*10%*118mA
1 | 1AB002660001 |  | L1702 | INDUCTOR*SM322522 | 10uH*10%*118mA
1 | 1AB077020015 |  | L201 | INDUCTOR*TOR | 114uH*30%*1A
1 | 1AB072540011 |  | L202 | INDUCTOR*RAD | 33uH*10%*1A
1 | 1AB072540030 |  | L301 | INDUCTOR*VRL | 2.2uH*20%*4.1A
1 | 1AB072540018 |  | L302 | INDUCTOR*RAD | 100uH*10%*660mA
0 | 1AB002660035 |  | L303 | INDUCTOR*SM322522 | 47uH*10%*52mA
1 | 1AB019190015 |  | L401 | INDUCTOR*EMI*SM0603 | 1.6uH*0%*100mA
1 | 1AB019190015 |  | L402 | INDUCTOR*EMI*SM0603 | 1.6uH*0%*100mA
1 | 1AB019190015 |  | L403 | INDUCTOR*EMI*SM0603 | 1.6uH*0%*100mA
1 | 1AB019190015 |  | L404 | INDUCTOR*EMI*SM0603 | 1.6uH*0%*100mA
1 | 1AB019190015 |  | L405 | INDUCTOR*EMI*SM0603 | 1.6uH*0%*100mA
1 | 1AB019190015 |  | L406 | INDUCTOR*EMI*SM0603 | 1.6uH*0%*100mA
1 | 1AB019190015 |  | L407 | INDUCTOR*EMI*SM0603 | 1.6uH*0%*100mA
1 | 1AB019190015 |  | L408 | INDUCTOR*EMI*SM0603 | 1.6uH*0%*100mA
1 | 1AB019190015 |  | L409 | INDUCTOR*EMI*SM0603 | 1.6uH*0%*100mA
1 | 1AB019190015 |  | L410 | INDUCTOR*EMI*SM0603 | 1.6uH*0%*100mA
1 | 1AB019190015 |  | L411 | INDUCTOR*EMI*SM0603 | 1.6uH*0%*100mA
1 | 1AB059880054 |  | L412 | RESISTOR-CHIP*THICK-FILM | 0Ohm*0%*0603
1 | 1AB019190015 |  | L501 | INDUCTOR*EMI*SM0603 | 1.6uH*0%*100mA
1 | 1AB002660001 |  | L801 | INDUCTOR*SM322522 | 10uH*10%*118mA
1 | 1AB002660001 |  | L802 | INDUCTOR*SM322522 | 10uH*10%*118mA
1 | 1AB019190015 |  | L803 | INDUCTOR*EMI*SM0603 | 1.6uH*0%*100mA
1 | 1AB019190015 |  | L804 | INDUCTOR*EMI*SM0603 | 1.6uH*0%*100mA
1 | 1AB058410001 |  | L905 | FILTER*FILTER | NOISE_SUPPR.*50V*500mA
1 | 1AB004000002 |  | N1001 | IC-OPAMP*MC3403 | SO/14*GEN.PURP*QUAD*SIN>
1 | 1AB106450003 |  | N1501 | IC-OPAMP*TLC2262 | SO/8*RAIL-TO-RAIL*DUAL*>
1 | 1AB006270004 |  | N1601 | IC*VREG*78L05A | SO/8*FIX*4.75V*100mA/5.>
1 | 1AB008510055 |  | N1801 | IC*VREG*TPS76318 | SOT23/5*Low_drop_out*15>
1 | 1AB004250006 |  | N201 | IC*PWM*UC3845 | SO/14*PWM*4.9V*1A/5.1V*>
1 | 1AB004100002 |  | N202 | IC-COMP*DUAL*LM393 | SO/8*OPEN_COLLCTR*SING_V
1 | 1AB004050001 |  | N401 | IC-OPAMP*LM358 | SO/8*GEN.PURP*DUAL*SING>
1 | 1AB029960015 |  | N501 | IC-ANALOG*SUPERVISOR*MA> | TO-236AB/3*RESET_GENERA>
0 | 1AB027450009 |  | N502 | IC-ANALOG*SUPERVISOR*RN> | SOT-23-5/5*UNDERVOLTAGE
0 | 1AB157190001 |  | N503 | IC*SUPERVISOR*XC61F | SOT23/3*RESET_GENERATOR
0 | 1AB004080001 |  | N801 | IC-OPAMP*TL062 | SO/8*LOW_POWER*DUAL*DUA>
1 | 1AB029970002 |  | N803 | IC-ANALOG*AUDIO*MC34119 | SO/8*LOW_POWER_AMPLIFIER
1 | 1AB017940006 |  | N804 | IC*V-REF*TL431A | SO/8*1%*VAR
1 | 1AB004080001 |  | N901 | IC-OPAMP*TL062 | SO/8*LOW_POWER*DUAL*DUA>
1 | 1AB059880013 |  | R1001 | RESISTOR-CHIP*THICK-FILM | 1kOhm*5%*0603
1 | 1AB059880021 |  | R1002 | RESISTOR-CHIP*THICK-FILM | 4.7kOhm*5%*0603
0 | 1AB059880083 |  | R1003 | RESISTOR-CHIP*THICK-FILM | 330kOhm*5%*0603
0 | 1AB084990007 |  | R1004 | RESISTOR-CHIP*THICK-FILM | 10kOhm*1%*0603
0 | 1AB059880006 |  | R1005 | RESISTOR-CHIP*THICK-FILM | 68Ohm*5%*0603
1 | 1AB059880033 |  | R1006 | RESISTOR-CHIP*THICK-FILM | 47kOhm*5%*0603
1 | 1AB059880033 |  | R1007 | RESISTOR-CHIP*THICK-FILM | 47kOhm*5%*0603
1 | 1AB059880054 |  | R1010 | RESISTOR-CHIP*THICK-FILM | 0Ohm*0%*0603
1 | 1AB000760047 |  | R1012 | RESISTOR-CHIP*THICK-FILM | 820Ohm*5%*1206
1 | 1AB059880025 |  | R1013 | RESISTOR-CHIP*THICK-FILM | 10kOhm*5%*0603
1 | 1AB000760039 |  | R1014 | RESISTOR-CHIP*THICK-FILM | 390Ohm*5%*1206
1 | 1AB084990004 |  | R1015 | RESISTOR-CHIP*THICK-FILM | 1kOhm*1%*0603
1 | 1AB084990004 |  | R1017 | RESISTOR-CHIP*THICK-FILM | 1kOhm*1%*0603
1 | 1AB059880025 |  | R1018 | RESISTOR-CHIP*THICK-FILM | 10kOhm*5%*0603
1 | 1AB059880025 |  | R1019 | RESISTOR-CHIP*THICK-FILM | 10kOhm*5%*0603
1 | 1AB059880025 |  | R1020 | RESISTOR-CHIP*THICK-FILM | 10kOhm*5%*0603
1 | 1AB059880025 |  | R1021 | RESISTOR-CHIP*THICK-FILM | 10kOhm*5%*0603
1 | 1AB084990004 |  | R1022 | RESISTOR-CHIP*THICK-FILM | 1kOhm*1%*0603
1 | 1AB059880054 |  | R1023 | RESISTOR-CHIP*THICK-FILM | 0Ohm*0%*0603
1 | 1AB059880054 |  | R1024 | RESISTOR-CHIP*THICK-FILM | 0Ohm*0%*0603
1 | 1AB084990004 |  | R1025 | RESISTOR-CHIP*THICK-FILM | 1kOhm*1%*0603
0 | 1AB059880054 |  | R1026 | RESISTOR-CHIP*THICK-FILM | 0Ohm*0%*0603
0 | 1AB059880054 |  | R1027 | RESISTOR-CHIP*THICK-FILM | 0Ohm*0%*0603
1 | 1AB059880054 |  | R1028 | RESISTOR-CHIP*THICK-FILM | 0Ohm*0%*0603
1 | 1AB059880054 |  | R1029 | RESISTOR-CHIP*THICK-FILM | 0Ohm*0%*0603
1 | 1AB059880054 |  | R1030 | RESISTOR-CHIP*THICK-FILM | 0Ohm*0%*0603
1 | 1AB059880054 |  | R1031 | RESISTOR-CHIP*THICK-FILM | 0Ohm*0%*0603
1 | 1AB059880054 |  | R1032 | RESISTOR-CHIP*THICK-FILM | 0Ohm*0%*0603
1 | 1AB059880054 |  | R1033 | RESISTOR-CHIP*THICK-FILM | 0Ohm*0%*0603
1 | 1AB059880054 |  | R1034 | RESISTOR-CHIP*THICK-FILM | 0Ohm*0%*0603
1 | 1AB019190015 |  | R1035 | INDUCTOR*EMI*SM0603 | 1.6uH*0%*100mA
1 | 1AB019190015 |  | R1036 | INDUCTOR*EMI*SM0603 | 1.6uH*0%*100mA
1 | 1AB019190015 |  | R1037 | INDUCTOR*EMI*SM0603 | 1.6uH*0%*100mA
1 | 1AB019190015 |  | R1038 | INDUCTOR*EMI*SM0603 | 1.6uH*0%*100mA
1 | 1AB019190015 |  | R1039 | INDUCTOR*EMI*SM0603 | 1.6uH*0%*100mA
1 | 1AB019190015 |  | R1040 | INDUCTOR*EMI*SM0603 | 1.6uH*0%*100mA
1 | 1AB019190015 |  | R1041 | INDUCTOR*EMI*SM0603 | 1.6uH*0%*100mA
1 | 1AB019190015 |  | R1042 | INDUCTOR*EMI*SM0603 | 1.6uH*0%*100mA
1 | 1AB019190015 |  | R1043 | INDUCTOR*EMI*SM0603 | 1.6uH*0%*100mA
1 | 1AB019190015 |  | R1044 | INDUCTOR*EMI*SM0603 | 1.6uH*0%*100mA
1 | 1AB019190015 |  | R1045 | INDUCTOR*EMI*SM0603 | 1.6uH*0%*100mA
1 | 1AB019190015 |  | R1046 | INDUCTOR*EMI*SM0603 | 1.6uH*0%*100mA
1 | 1AB019190015 |  | R1047 | INDUCTOR*EMI*SM0603 | 1.6uH*0%*100mA
1 | 1AB019190015 |  | R1048 | INDUCTOR*EMI*SM0603 | 1.6uH*0%*100mA
1 | 1AB019190015 |  | R1049 | INDUCTOR*EMI*SM0603 | 1.6uH*0%*100mA
1 | 1AB019190015 |  | R1050 | INDUCTOR*EMI*SM0603 | 1.6uH*0%*100mA
1 | 1AB019190015 |  | R1051 | INDUCTOR*EMI*SM0603 | 1.6uH*0%*100mA
1 | 1AB019190015 |  | R1052 | INDUCTOR*EMI*SM0603 | 1.6uH*0%*100mA
1 | 1AB059880025 |  | R1053 | RESISTOR-CHIP*THICK-FILM | 10kOhm*5%*0603
1 | 1AB019190015 |  | R1055 | INDUCTOR*EMI*SM0603 | 1.6uH*0%*100mA
1 | 1AB000760039 |  | R1057 | RESISTOR-CHIP*THICK-FILM | 390Ohm*5%*1206
1 | 1AB059880025 |  | R1058 | RESISTOR-CHIP*THICK-FILM | 10kOhm*5%*0603
1 | 1AB000760039 |  | R1059 | RESISTOR-CHIP*THICK-FILM | 390Ohm*5%*1206
1 | 1AB059880025 |  | R1060 | RESISTOR-CHIP*THICK-FILM | 10kOhm*5%*0603
1 | 1AB000760047 |  | R1061 | RESISTOR-CHIP*THICK-FILM | 820Ohm*5%*1206
1 | 1AB059880025 |  | R1062 | RESISTOR-CHIP*THICK-FILM | 10kOhm*5%*0603
1 | 1AB000760047 |  | R1063 | RESISTOR-CHIP*THICK-FILM | 820Ohm*5%*1206
1 | 1AB059880025 |  | R1064 | RESISTOR-CHIP*THICK-FILM | 10kOhm*5%*0603
1 | 1AB000760047 |  | R1065 | RESISTOR-CHIP*THICK-FILM | 820Ohm*5%*1206
1 | 1AB059880025 |  | R1066 | RESISTOR-CHIP*THICK-FILM | 10kOhm*5%*0603
1 | 1AB059880025 |  | R1067 | RESISTOR-CHIP*THICK-FILM | 10kOhm*5%*0603
1 | 1AB000760047 |  | R1068 | RESISTOR-CHIP*THICK-FILM | 820Ohm*5%*1206
0 | 1AB059880025 |  | R1069 | RESISTOR-CHIP*THICK-FILM | 10kOhm*5%*0603
1 | 1AB084990007 |  | R1071 | RESISTOR-CHIP*THICK-FILM | 10kOhm*1%*0603
1 | 1AB084990007 |  | R1072 | RESISTOR-CHIP*THICK-FILM | 10kOhm*1%*0603
1 | 1AB059880013 |  | R1073 | RESISTOR-CHIP*THICK-FILM | 1kOhm*5%*0603
1 | 1AB059880013 |  | R1074 | RESISTOR-CHIP*THICK-FILM | 1kOhm*5%*0603
1 | 1AB059880001 |  | R1075 | RESISTOR-CHIP*THICK-FILM | 10Ohm*5%*0603
1 | 1AB059880143 |  | R1076 | RESISTOR-CHIP*THICK-FILM | 4.7MOhm*5%*0603
1 | 1AB059880143 |  | R1077 | RESISTOR-CHIP*THICK-FILM | 4.7MOhm*5%*0603
1 | 1AB084990018 |  | R1081 | RESISTOR-CHIP*THICK-FILM | 100kOhm*1%*0603
1 | 1AB059880143 |  | R1082 | RESISTOR-CHIP*THICK-FILM | 4.7MOhm*5%*0603
1 | 1AB059880143 |  | R1083 | RESISTOR-CHIP*THICK-FILM | 4.7MOhm*5%*0603
1 | 1AB084990018 |  | R1084 | RESISTOR-CHIP*THICK-FILM | 100kOhm*1%*0603
1 | 1AB059880025 |  | R1085 | RESISTOR-CHIP*THICK-FILM | 10kOhm*5%*0603
0 | 1AB059880033 |  | R1086 | RESISTOR-CHIP*THICK-FILM | 47kOhm*5%*0603
0 | 1AB059880033 |  | R1087 | RESISTOR-CHIP*THICK-FILM | 47kOhm*5%*0603
1 | 1AB059880054 |  | R1088 | RESISTOR-CHIP*THICK-FILM | 0Ohm*0%*0603
1 | 1AB059880054 |  | R1089 | RESISTOR-CHIP*THICK-FILM | 0Ohm*0%*0603
0 | 1AB059880054 |  | R1090 | RESISTOR-CHIP*THICK-FILM | 0Ohm*0%*0603
1 | 1AB059880025 |  | R1093 | RESISTOR-CHIP*THICK-FILM | 10kOhm*5%*0603
1 | 1AB059880025 |  | R1094 | RESISTOR-CHIP*THICK-FILM | 10kOhm*5%*0603
1 | 1AB059880025 |  | R1095 | RESISTOR-CHIP*THICK-FILM | 10kOhm*5%*0603
1 | 1AB059880025 |  | R1096 | RESISTOR-CHIP*THICK-FILM | 10kOhm*5%*0603
0 | 1AB084990007 |  | R1097 | RESISTOR-CHIP*THICK-FILM | 10kOhm*1%*0603
0 | 1AB084990004 |  | R1098 | RESISTOR-CHIP*THICK-FILM | 1kOhm*1%*0603
1 | 1AB059880025 |  | R1101 | RESISTOR-CHIP*THICK-FILM | 10kOhm*5%*0603
1 | 1AB059880015 |  | R1102 | RESISTOR-CHIP*THICK-FILM | 1.5kOhm*5%*0603
1 | 1AB059880015 |  | R1103 | RESISTOR-CHIP*THICK-FILM | 1.5kOhm*5%*0603
1 | 1AB059880015 |  | R1104 | RESISTOR-CHIP*THICK-FILM | 1.5kOhm*5%*0603
1 | 1AB059880015 |  | R1105 | RESISTOR-CHIP*THICK-FILM | 1.5kOhm*5%*0603
1 | 1AB059880013 |  | R1106 | RESISTOR-CHIP*THICK-FILM | 1kOhm*5%*0603
1 | 1AB059880013 |  | R1107 | RESISTOR-CHIP*THICK-FILM | 1kOhm*5%*0603
1 | 1AB059880010 |  | R1108 | RESISTOR-CHIP*THICK-FILM | 330Ohm*5%*0603
1 | 1AB059880013 |  | R1109 | RESISTOR-CHIP*THICK-FILM | 1kOhm*5%*0603
1 | 1AB059880013 |  | R1110 | RESISTOR-CHIP*THICK-FILM | 1kOhm*5%*0603
1 | 1AB059880011 |  | R1111 | RESISTOR-CHIP*THICK-FILM | 470Ohm*5%*0603
1 | 1AB059880054 |  | R1112 | RESISTOR-CHIP*THICK-FILM | 0Ohm*0%*0603
1 | 1AB059880054 |  | R1113 | RESISTOR-CHIP*THICK-FILM | 0Ohm*0%*0603
1 | 1AB059880054 |  | R1114 | RESISTOR-CHIP*THICK-FILM | 0Ohm*0%*0603
1 | 1AB059880054 |  | R1115 | RESISTOR-CHIP*THICK-FILM | 0Ohm*0%*0603
1 | 1AB059880054 |  | R1116 | RESISTOR-CHIP*THICK-FILM | 0Ohm*0%*0603
1 | 1AB059880054 |  | R1117 | RESISTOR-CHIP*THICK-FILM | 0Ohm*0%*0603
1 | 1AB059880054 |  | R1118 | RESISTOR-CHIP*THICK-FILM | 0Ohm*0%*0603
1 | 1AB059880054 |  | R1119 | RESISTOR-CHIP*THICK-FILM | 0Ohm*0%*0603
1 | 1AB059880054 |  | R1120 | RESISTOR-CHIP*THICK-FILM | 0Ohm*0%*0603
1 | 1AB059880054 |  | R1121 | RESISTOR-CHIP*THICK-FILM | 0Ohm*0%*0603
1 | 1AB059880054 |  | R1122 | RESISTOR-CHIP*THICK-FILM | 0Ohm*0%*0603
1 | 1AB059880054 |  | R1123 | RESISTOR-CHIP*THICK-FILM | 0Ohm*0%*0603
1 | 1AB059880054 |  | R1124 | RESISTOR-CHIP*THICK-FILM | 0Ohm*0%*0603
1 | 1AB059880054 |  | R1125 | RESISTOR-CHIP*THICK-FILM | 0Ohm*0%*0603
1 | 1AB059880054 |  | R1126 | RESISTOR-CHIP*THICK-FILM | 0Ohm*0%*0603
1 | 1AB059880054 |  | R1127 | RESISTOR-CHIP*THICK-FILM | 0Ohm*0%*0603
1 | 1AB059880054 |  | R1128 | RESISTOR-CHIP*THICK-FILM | 0Ohm*0%*0603
1 | 1AB059880011 |  | R1129 | RESISTOR-CHIP*THICK-FILM | 470Ohm*5%*0603
1 | 1AB059880025 |  | R1130 | RESISTOR-CHIP*THICK-FILM | 10kOhm*5%*0603
1 | 1AB059880025 |  | R1131 | RESISTOR-CHIP*THICK-FILM | 10kOhm*5%*0603
1 | 1AB059880025 |  | R1132 | RESISTOR-CHIP*THICK-FILM | 10kOhm*5%*0603
1 | 1AB059880025 |  | R1133 | RESISTOR-CHIP*THICK-FILM | 10kOhm*5%*0603
1 | 1AB059880025 |  | R1134 | RESISTOR-CHIP*THICK-FILM | 10kOhm*5%*0603
1 | 1AB059880025 |  | R1135 | RESISTOR-CHIP*THICK-FILM | 10kOhm*5%*0603
1 | 1AB059880025 |  | R1136 | RESISTOR-CHIP*THICK-FILM | 10kOhm*5%*0603
1 | 1AB059880025 |  | R1137 | RESISTOR-CHIP*THICK-FILM | 10kOhm*5%*0603
1 | 1AB059880025 |  | R1138 | RESISTOR-CHIP*THICK-FILM | 10kOhm*5%*0603
1 | 1AB059880012 |  | R1139 | RESISTOR-CHIP*THICK-FILM | 680Ohm*5%*0603
1 | 1AB059880011 |  | R1140 | RESISTOR-CHIP*THICK-FILM | 470Ohm*5%*0603
1 | 1AB059880011 |  | R1141 | RESISTOR-CHIP*THICK-FILM | 470Ohm*5%*0603
1 | 1AB059880025 |  | R1142 | RESISTOR-CHIP*THICK-FILM | 10kOhm*5%*0603
1 | 1AB059880037 |  | R1143 | RESISTOR-CHIP*THICK-FILM | 100kOhm*5%*0603
1 | 1AB059880037 |  | R1144 | RESISTOR-CHIP*THICK-FILM | 100kOhm*5%*0603
1 | 1AB059880037 |  | R1145 | RESISTOR-CHIP*THICK-FILM | 100kOhm*5%*0603
1 | 1AB059880037 |  | R1146 | RESISTOR-CHIP*THICK-FILM | 100kOhm*5%*0603
1 | 1AB059880037 |  | R1147 | RESISTOR-CHIP*THICK-FILM | 100kOhm*5%*0603
1 | 1AB059880037 |  | R1148 | RESISTOR-CHIP*THICK-FILM | 100kOhm*5%*0603
1 | 1AB059880037 |  | R1149 | RESISTOR-CHIP*THICK-FILM | 100kOhm*5%*0603
1 | 1AB059880037 |  | R1150 | RESISTOR-CHIP*THICK-FILM | 100kOhm*5%*0603
1 | 1AB059880037 |  | R1151 | RESISTOR-CHIP*THICK-FILM | 100kOhm*5%*0603
1 | 1AB059880037 |  | R1152 | RESISTOR-CHIP*THICK-FILM | 100kOhm*5%*0603
1 | 1AB059880037 |  | R1153 | RESISTOR-CHIP*THICK-FILM | 100kOhm*5%*0603
1 | 1AB059880037 |  | R1154 | RESISTOR-CHIP*THICK-FILM | 100kOhm*5%*0603
1 | 1AB059880011 |  | R1155 | RESISTOR-CHIP*THICK-FILM | 470Ohm*5%*0603
1 | 1AB059880010 |  | R1303 | RESISTOR-CHIP*THICK-FILM | 330Ohm*5%*0603
1 | 1AB000159000 |  | R1307 | RESISTOR-CHIP*THICK-FILM | 0Ohm*0%*1206
1 | 1AB000480051 |  | R1308 | RESISTOR*CF | 1.2kOhm*5%*2.5mmx7.2mm
1 | 1AB000159000 |  | R1310 | RESISTOR-CHIP*THICK-FILM | 0Ohm*0%*1206
1 | 1AB059880054 |  | R1311 | RESISTOR-CHIP*THICK-FILM | 0Ohm*0%*0603
1 | 1AB000760065 |  | R1313 | RESISTOR-CHIP*THICK-FILM | 4.7kOhm*5%*1206
1 | 1AB059880018 |  | R1314 | RESISTOR-CHIP*THICK-FILM | 2.7kOhm*5%*0603
0 | 1AB059880013 |  | R1315 | RESISTOR-CHIP*THICK-FILM | 1kOhm*5%*0603
1 | 1AB059880029 |  | R1316 | RESISTOR-CHIP*THICK-FILM | 22kOhm*5%*0603
0 | 1AB000110119 |  | R1317 | RESISTOR*MF | 562Ohm*1%*3.1mmx7.8mm
1 | 1AB059880051 |  | R1319 | RESISTOR-CHIP*THICK-FILM | 470kOhm*5%*0603
1 | 1AB059880051 |  | R1321 | RESISTOR-CHIP*THICK-FILM | 470kOhm*5%*0603
1 | 1AB000760105 |  | R1322 | RESISTOR-CHIP*THICK-FILM | 220kOhm*5%*1206
0 | 1AB084990064 |  | R1323 | RESISTOR-CHIP*THICK-FILM | 1.21kOhm*1%*0603
0 | 1AB084990073 |  | R1324 | RESISTOR-CHIP*THICK-FILM | 1.5kOhm*1%*0603
0 | 1AB059880013 |  | R1326 | RESISTOR-CHIP*THICK-FILM | 1kOhm*5%*0603
1 | 1AB000760093 |  | R1329 | RESISTOR-CHIP*THICK-FILM | 68kOhm*5%*1206
1 | 1AB059880035 |  | R1330 | RESISTOR-CHIP*THICK-FILM | 68kOhm*5%*0603
1 | 1AB000760089 |  | R1331 | RESISTOR-CHIP*THICK-FILM | 47kOhm*5%*1206
1 | 1AB000760089 |  | R1332 | RESISTOR-CHIP*THICK-FILM | 47kOhm*5%*1206
1 | 1AB084990121 |  | R1333 | RESISTOR-CHIP*THICK-FILM | 825Ohm*1%*0603
1 | 1AB084990122 |  | R1334 | RESISTOR-CHIP*THICK-FILM | 3.65kOhm*1%*0603
1 | 1AB059880013 |  | R1335 | RESISTOR-CHIP*THICK-FILM | 1kOhm*5%*0603
1 | 1AB000150103 |  | R1336 | RESISTOR-CHIP*THICK-FILM | 121Ohm*1%*1206
1 | 1AB059880054 |  | R1337 | RESISTOR-CHIP*THICK-FILM | 0Ohm*0%*0603
1 | 1AB000150103 |  | R1338 | RESISTOR-CHIP*THICK-FILM | 121Ohm*1%*1206
1 | 1AB059880025 |  | R1339 | RESISTOR-CHIP*THICK-FILM | 10kOhm*5%*0603
0 | 1AB059880054 |  | R1340 | RESISTOR-CHIP*THICK-FILM | 0Ohm*0%*0603
0 | 1AB059880025 |  | R1341 | RESISTOR-CHIP*THICK-FILM | 10kOhm*5%*0603
1 | 1AB059880037 |  | R1342 | RESISTOR-CHIP*THICK-FILM | 100kOhm*5%*0603
1 | 1AB059880010 |  | R1343 | RESISTOR-CHIP*THICK-FILM | 330Ohm*5%*0603
1 | 1AB059880035 |  | R1344 | RESISTOR-CHIP*THICK-FILM | 68kOhm*5%*0603
1 | 1AB059880052 |  | R1345 | RESISTOR-CHIP*THICK-FILM | 1MOhm*5%*0603
1 | 1AB059880011 |  | R1346 | RESISTOR-CHIP*THICK-FILM | 470Ohm*5%*0603
1 | 1AB059880054 |  | R1347 | RESISTOR-CHIP*THICK-FILM | 0Ohm*0%*0603
1 | 1AB000760065 |  | R1352 | RESISTOR-CHIP*THICK-FILM | 4.7kOhm*5%*1206
0 | 1AB059880010 |  | R1403 | RESISTOR-CHIP*THICK-FILM | 330Ohm*5%*0603
0 | 1AB000159000 |  | R1407 | RESISTOR-CHIP*THICK-FILM | 0Ohm*0%*1206
1 | 1AB000480051 |  | R1408 | RESISTOR*CF | 1.2kOhm*5%*2.5mmx7.2mm
0 | 1AB000159000 |  | R1410 | RESISTOR-CHIP*THICK-FILM | 0Ohm*0%*1206
0 | 1AB000760065 |  | R1413 | RESISTOR-CHIP*THICK-FILM | 4.7kOhm*5%*1206
0 | 1AB059880018 |  | R1414 | RESISTOR-CHIP*THICK-FILM | 2.7kOhm*5%*0603
0 | 1AB059880013 |  | R1415 | RESISTOR-CHIP*THICK-FILM | 1kOhm*5%*0603
1 | 1AB059880029 |  | R1416 | RESISTOR-CHIP*THICK-FILM | 22kOhm*5%*0603
0 | 1AB000110119 |  | R1417 | RESISTOR*MF | 562Ohm*1%*3.1mmx7.8mm
0 | 1AB059880051 |  | R1419 | RESISTOR-CHIP*THICK-FILM | 470kOhm*5%*0603
0 | 1AB059880051 |  | R1421 | RESISTOR-CHIP*THICK-FILM | 470kOhm*5%*0603
0 | 1AB000760105 |  | R1422 | RESISTOR-CHIP*THICK-FILM | 220kOhm*5%*1206
0 | 1AB084990064 |  | R1423 | RESISTOR-CHIP*THICK-FILM | 1.21kOhm*1%*0603
0 | 1AB084990073 |  | R1424 | RESISTOR-CHIP*THICK-FILM | 1.5kOhm*1%*0603
0 | 1AB059880013 |  | R1426 | RESISTOR-CHIP*THICK-FILM | 1kOhm*5%*0603
0 | 1AB000760093 |  | R1429 | RESISTOR-CHIP*THICK-FILM | 68kOhm*5%*1206
0 | 1AB059880035 |  | R1430 | RESISTOR-CHIP*THICK-FILM | 68kOhm*5%*0603
0 | 1AB000760089 |  | R1431 | RESISTOR-CHIP*THICK-FILM | 47kOhm*5%*1206
0 | 1AB000760089 |  | R1432 | RESISTOR-CHIP*THICK-FILM | 47kOhm*5%*1206
0 | 1AB084990121 |  | R1433 | RESISTOR-CHIP*THICK-FILM | 825Ohm*1%*0603
0 | 1AB084990122 |  | R1434 | RESISTOR-CHIP*THICK-FILM | 3.65kOhm*1%*0603
0 | 1AB059880013 |  | R1435 | RESISTOR-CHIP*THICK-FILM | 1kOhm*5%*0603
0 | 1AB000150103 |  | R1436 | RESISTOR-CHIP*THICK-FILM | 121Ohm*1%*1206
0 | 1AB059880054 |  | R1437 | RESISTOR-CHIP*THICK-FILM | 0Ohm*0%*0603
0 | 1AB000150103 |  | R1438 | RESISTOR-CHIP*THICK-FILM | 121Ohm*1%*1206
0 | 1AB059880025 |  | R1439 | RESISTOR-CHIP*THICK-FILM | 10kOhm*5%*0603
0 | 1AB084990094 |  | R1440 | RESISTOR-CHIP*THICK-FILM | 475Ohm*1%*0603
0 | 1AB059880025 |  | R1441 | RESISTOR-CHIP*THICK-FILM | 10kOhm*5%*0603
0 | 1AB059880037 |  | R1442 | RESISTOR-CHIP*THICK-FILM | 100kOhm*5%*0603
0 | 1AB059880010 |  | R1443 | RESISTOR-CHIP*THICK-FILM | 330Ohm*5%*0603
0 | 1AB059880035 |  | R1444 | RESISTOR-CHIP*THICK-FILM | 68kOhm*5%*0603
0 | 1AB059880052 |  | R1445 | RESISTOR-CHIP*THICK-FILM | 1MOhm*5%*0603
0 | 1AB059880011 |  | R1446 | RESISTOR-CHIP*THICK-FILM | 470Ohm*5%*0603
0 | 1AB059880054 |  | R1447 | RESISTOR-CHIP*THICK-FILM | 0Ohm*0%*0603
0 | 1AB000159000 |  | R1448 | RESISTOR-CHIP*THICK-FILM | 0Ohm*0%*1206
0 | 1AB000159000 |  | R1449 | RESISTOR-CHIP*THICK-FILM | 0Ohm*0%*1206
1 | 1AB000159000 |  | R1450 | RESISTOR-CHIP*THICK-FILM | 0Ohm*0%*1206
1 | 1AB000159000 |  | R1451 | RESISTOR-CHIP*THICK-FILM | 0Ohm*0%*1206
0 | 1AB000760065 |  | R1452 | RESISTOR-CHIP*THICK-FILM | 4.7kOhm*5%*1206
1 | 1AB002550004 |  | R1501 | RESISTOR*MF | 11MOhm*5%
1 | 1AB002550004 |  | R1502 | RESISTOR*MF | 11MOhm*5%
1 | 1AB059880037 |  | R1503 | RESISTOR-CHIP*THICK-FILM | 100kOhm*5%*0603
1 | 1AB059880037 |  | R1504 | RESISTOR-CHIP*THICK-FILM | 100kOhm*5%*0603
1 | 1AB084990136 |  | R1505 | RESISTOR-CHIP*THICK-FILM | 392kOhm*1%*0603
1 | 1AB084990136 |  | R1506 | RESISTOR-CHIP*THICK-FILM | 392kOhm*1%*0603
0 | 1AB002550004 |  | R1507 | RESISTOR*MF | 11MOhm*5%
0 | 1AB002550004 |  | R1508 | RESISTOR*MF | 11MOhm*5%
0 | 1AB059880037 |  | R1509 | RESISTOR-CHIP*THICK-FILM | 100kOhm*5%*0603
0 | 1AB059880037 |  | R1510 | RESISTOR-CHIP*THICK-FILM | 100kOhm*5%*0603
1 | 1AB084990136 |  | R1511 | RESISTOR-CHIP*THICK-FILM | 392kOhm*1%*0603
1 | 1AB084990136 |  | R1512 | RESISTOR-CHIP*THICK-FILM | 392kOhm*1%*0603
1 | 1AB059880025 |  | R1513 | RESISTOR-CHIP*THICK-FILM | 10kOhm*5%*0603
1 | 1AB059880025 |  | R1514 | RESISTOR-CHIP*THICK-FILM | 10kOhm*5%*0603
1 | 1AB059880054 |  | R1515 | RESISTOR-CHIP*THICK-FILM | 0Ohm*0%*0603
1 | 1AB084990004 |  | R1516 | RESISTOR-CHIP*THICK-FILM | 1kOhm*1%*0603
1 | 1AB084990004 |  | R1517 | RESISTOR-CHIP*THICK-FILM | 1kOhm*1%*0603
1 | 1AB059880118 |  | R1601 | RESISTOR-CHIP*THICK-FILM | 360Ohm*5%*0603
1 | 1AB059880101 |  | R1602 | RESISTOR-CHIP*THICK-FILM | 4.7Ohm*5%*0603
1 | 1AB084990036 |  | R1603 | RESISTOR-CHIP*THICK-FILM | 11kOhm*1%*0603
1 | 1AB084990036 |  | R1604 | RESISTOR-CHIP*THICK-FILM | 11kOhm*1%*0603
1 | 1AB059880118 |  | R1605 | RESISTOR-CHIP*THICK-FILM | 360Ohm*5%*0603
1 | 1AB059880101 |  | R1606 | RESISTOR-CHIP*THICK-FILM | 4.7Ohm*5%*0603
1 | 1AB084990127 |  | R1607 | RESISTOR-CHIP*THICK-FILM | 30.1kOhm*1%*0603
1 | 1AB084990148 |  | R1608 | RESISTOR-CHIP*THICK-FILM | 20kOhm*1%*0603
1 | 1AB084990148 |  | R1609 | RESISTOR-CHIP*THICK-FILM | 20kOhm*1%*0603
1 | 1AB084990007 |  | R1610 | RESISTOR-CHIP*THICK-FILM | 10kOhm*1%*0603
1 | 1AB084990148 |  | R1611 | RESISTOR-CHIP*THICK-FILM | 20kOhm*1%*0603
1 | 1AB084990148 |  | R1612 | RESISTOR-CHIP*THICK-FILM | 20kOhm*1%*0603
1 | 1AB084990036 |  | R1613 | RESISTOR-CHIP*THICK-FILM | 11kOhm*1%*0603
1 | 1AB084990036 |  | R1614 | RESISTOR-CHIP*THICK-FILM | 11kOhm*1%*0603
1 | 1AB084990007 |  | R1615 | RESISTOR-CHIP*THICK-FILM | 10kOhm*1%*0603
1 | 1AB084990127 |  | R1616 | RESISTOR-CHIP*THICK-FILM | 30.1kOhm*1%*0603
1 | 1AB059880025 |  | R1619 | RESISTOR-CHIP*THICK-FILM | 10kOhm*5%*0603
0 | 1AB059880025 |  | R1629 | RESISTOR-CHIP*THICK-FILM | 10kOhm*5%*0603
0 | 1AB084990004 |  | R1630 | RESISTOR-CHIP*THICK-FILM | 1kOhm*1%*0603
1 | 1AB059880010 |  | R1631 | RESISTOR-CHIP*THICK-FILM | 330Ohm*5%*0603
1 | 1AB059880054 |  | R1632 | RESISTOR-CHIP*THICK-FILM | 0Ohm*0%*0603
1 | 1AB059880031 |  | R1633 | RESISTOR-CHIP*THICK-FILM | 33kOhm*5%*0603
0 | 1AB059880071 |  | R1701 | RESISTOR-CHIP*THICK-FILM | 390Ohm*5%*0603
0 | 1AB059880037 |  | R1702 | RESISTOR-CHIP*THICK-FILM | 100kOhm*5%*0603
0 | 1AB084990007 |  | R1703 | RESISTOR-CHIP*THICK-FILM | 10kOhm*1%*0603
0 | 1AB084990113 |  | R1704 | RESISTOR-CHIP*THICK-FILM | 3.32kOhm*1%*0603
0 | 1AB059880054 |  | R1705 | RESISTOR-CHIP*THICK-FILM | 0Ohm*0%*0603
0 | 1AB084990124 |  | R1706 | RESISTOR-CHIP*THICK-FILM | 75kOhm*1%*0603
0 | 1AB059880054 |  | R1707 | RESISTOR-CHIP*THICK-FILM | 0Ohm*0%*0603
0 | 1AB084990018 |  | R1708 | RESISTOR-CHIP*THICK-FILM | 100kOhm*1%*0603
0 | 1AB059880054 |  | R1709 | RESISTOR-CHIP*THICK-FILM | 0Ohm*0%*0603
0 | 1AB084990046 |  | R1710 | RESISTOR-CHIP*THICK-FILM | 68.1kOhm*1%*0603
0 | 1AB084990062 |  | R1711 | RESISTOR-CHIP*THICK-FILM | 562Ohm*1%*0603
0 | 1AB084990030 |  | R1712 | RESISTOR-CHIP*THICK-FILM | 1MOhm*1%*0603
0 | 1AB084990080 |  | R1713 | RESISTOR-CHIP*THICK-FILM | 2.21kOhm*1%*0603
0 | 1AB084990091 |  | R1714 | RESISTOR-CHIP*THICK-FILM | 5.11kOhm*1%*0603
0 | 1AB084990009 |  | R1715 | RESISTOR-CHIP*THICK-FILM | 22.1kOhm*1%*0603
0 | 1AB084990017 |  | R1716 | RESISTOR-CHIP*THICK-FILM | 15kOhm*1%*0603
0 | 1AB084990007 |  | R1717 | RESISTOR-CHIP*THICK-FILM | 10kOhm*1%*0603
0 | 1AB084990010 |  | R1718 | RESISTOR-CHIP*THICK-FILM | 33.2kOhm*1%*0603
0 | 1AB084990010 |  | R1719 | RESISTOR-CHIP*THICK-FILM | 33.2kOhm*1%*0603
0 | 1AB059880054 |  | R1720 | RESISTOR-CHIP*THICK-FILM | 0Ohm*0%*0603
0 | 1AB084990113 |  | R1722 | RESISTOR-CHIP*THICK-FILM | 3.32kOhm*1%*0603
0 | 1AB084990017 |  | R1723 | RESISTOR-CHIP*THICK-FILM | 15kOhm*1%*0603
0 | 1AB059880054 |  | R1724 | RESISTOR-CHIP*THICK-FILM | 0Ohm*0%*0603
0 | 1AB059880030 |  | R1725 | RESISTOR-CHIP*THICK-FILM | 27kOhm*5%*0603
0 | 1AB084990063 |  | R1726 | RESISTOR-CHIP*THICK-FILM | 750Ohm*1%*0603
0 | 1AB059880004 |  | R1727 | RESISTOR-CHIP*THICK-FILM | 33Ohm*5%*0603
0 | 1AB084990029 |  | R1728 | RESISTOR-CHIP*THICK-FILM | 27.4kOhm*1%*0603
0 | 1AB059880054 |  | R1729 | RESISTOR-CHIP*THICK-FILM | 0Ohm*0%*0603
1 | 1AB059880025 |  | R1801 | RESISTOR-CHIP*THICK-FILM | 10kOhm*5%*0603
1 | 1AB059880037 |  | R1802 | RESISTOR-CHIP*THICK-FILM | 100kOhm*5%*0603
1 | 1AB059880025 |  | R1805 | RESISTOR-CHIP*THICK-FILM | 10kOhm*5%*0603
1 | 1AB059880025 |  | R1806 | RESISTOR-CHIP*THICK-FILM | 10kOhm*5%*0603
1 | 1AB059880054 |  | R1809 | RESISTOR-CHIP*THICK-FILM | 0Ohm*0%*0603
1 | 1AB059880054 |  | R1818 | RESISTOR-CHIP*THICK-FILM | 0Ohm*0%*0603
1 | 1AB059880037 |  | R1819 | RESISTOR-CHIP*THICK-FILM | 100kOhm*5%*0603
1 | 1AB059880037 |  | R1821 | RESISTOR-CHIP*THICK-FILM | 100kOhm*5%*0603
0 | 1AB059880037 |  | R1822 | RESISTOR-CHIP*THICK-FILM | 100kOhm*5%*0603
0 | 1AB059880037 |  | R1823 | RESISTOR-CHIP*THICK-FILM | 100kOhm*5%*0603
1 | 1AB059880037 |  | R1824 | RESISTOR-CHIP*THICK-FILM | 100kOhm*5%*0603
1 | 1AB059880037 |  | R1825 | RESISTOR-CHIP*THICK-FILM | 100kOhm*5%*0603
0 | 1AB059880037 |  | R1826 | RESISTOR-CHIP*THICK-FILM | 100kOhm*5%*0603
0 | 1AB059880037 |  | R1827 | RESISTOR-CHIP*THICK-FILM | 100kOhm*5%*0603
1 | 1AB059880037 |  | R1828 | RESISTOR-CHIP*THICK-FILM | 100kOhm*5%*0603
0 | 1AB059880037 |  | R1829 | RESISTOR-CHIP*THICK-FILM | 100kOhm*5%*0603
1 | 1AB059880037 |  | R1830 | RESISTOR-CHIP*THICK-FILM | 100kOhm*5%*0603
0 | 1AB059880037 |  | R1831 | RESISTOR-CHIP*THICK-FILM | 100kOhm*5%*0603
1 | 1AB059880037 |  | R1832 | RESISTOR-CHIP*THICK-FILM | 100kOhm*5%*0603
0 | 1AB059880025 |  | R1833 | RESISTOR-CHIP*THICK-FILM | 10kOhm*5%*0603
1 | 1AB059880054 |  | R1834 | RESISTOR-CHIP*THICK-FILM | 0Ohm*0%*0603
1 | 1AB059880054 |  | R1835 | RESISTOR-CHIP*THICK-FILM | 0Ohm*0%*0603
0 | 1AB059880054 |  | R1836 | RESISTOR-CHIP*THICK-FILM | 0Ohm*0%*0603
0 | 1AB084990018 |  | R1837 | RESISTOR-CHIP*THICK-FILM | 100kOhm*1%*0603
0 | 1AB084990014 |  | R1838 | RESISTOR-CHIP*THICK-FILM | 39.2kOhm*1%*0603
1 | 1AB059880054 |  | R1840 | RESISTOR-CHIP*THICK-FILM | 0Ohm*0%*0603
1 | 1AB059880037 |  | R1841 | RESISTOR-CHIP*THICK-FILM | 100kOhm*5%*0603
1 | 1AB059880054 |  | R1842 | RESISTOR-CHIP*THICK-FILM | 0Ohm*0%*0603
1 | 1AB059880054 |  | R201 | RESISTOR-CHIP*THICK-FILM | 0Ohm*0%*0603
1 | 1AB059880054 |  | R202 | RESISTOR-CHIP*THICK-FILM | 0Ohm*0%*0603
1 | 1AB059880054 |  | R203 | RESISTOR-CHIP*THICK-FILM | 0Ohm*0%*0603
1 | 1AB059880054 |  | R204 | RESISTOR-CHIP*THICK-FILM | 0Ohm*0%*0603
1 | 1AB084990010 |  | R205 | RESISTOR-CHIP*THICK-FILM | 33.2kOhm*1%*0603
1 | 1AB059880025 |  | R206 | RESISTOR-CHIP*THICK-FILM | 10kOhm*5%*0603
1 | 1AB084990029 |  | R207 | RESISTOR-CHIP*THICK-FILM | 27.4kOhm*1%*0603
1 | 1AB084990115 |  | R208 | RESISTOR-CHIP*THICK-FILM | 182kOhm*1%*0603
1 | 1AB025250007 |  | R212 | RESISTOR-CHIP*THICK-FILM | 100Ohm*5%*0805
1 | 1AB000760039 |  | R213 | RESISTOR-CHIP*THICK-FILM | 390Ohm*5%*1206
1 | 1AB000159000 |  | R214 | RESISTOR-CHIP*THICK-FILM | 0Ohm*0%*1206
1 | 1AB000150202 |  | R215 | RESISTOR-CHIP*THICK-FILM | 1.1kOhm*1%*1206
0 | 1AB000150202 |  | R216 | RESISTOR-CHIP*THICK-FILM | 1.1kOhm*1%*1206
1 | 1AB000150202 |  | R217 | RESISTOR-CHIP*THICK-FILM | 1.1kOhm*1%*1206
1 | 1AB000150202 |  | R218 | RESISTOR-CHIP*THICK-FILM | 1.1kOhm*1%*1206
1 | 1AB074670005 |  | R219 | RESISTOR-CHIP*THICK-FILM | 820mOhm*5%*1206
1 | 1AB074670005 |  | R220 | RESISTOR-CHIP*THICK-FILM | 820mOhm*5%*1206
1 | 1AB059880012 |  | R221 | RESISTOR-CHIP*THICK-FILM | 680Ohm*5%*0603
1 | 1AB084990275 |  | R222 | RESISTOR-CHIP*THICK-FILM | 14.3kOhm*1%*0603
1 | 1AB059880037 |  | R223 | RESISTOR-CHIP*THICK-FILM | 100kOhm*5%*0603
0 | 1AB059880037 |  | R224 | RESISTOR-CHIP*THICK-FILM | 100kOhm*5%*0603
1 | 1AB059880048 |  | R225 | RESISTOR-CHIP*THICK-FILM | 220kOhm*5%*0603
1 | 1AB084990094 |  | R226 | RESISTOR-CHIP*THICK-FILM | 475Ohm*1%*0603
1 | 1AB084990119 |  | R227 | RESISTOR-CHIP*THICK-FILM | 150Ohm*1%*0603
1 | 1AB084990094 |  | R228 | RESISTOR-CHIP*THICK-FILM | 475Ohm*1%*0603
1 | 1AB059880029 |  | R232 | RESISTOR-CHIP*THICK-FILM | 22kOhm*5%*0603
1 | 1AB059880025 |  | R233 | RESISTOR-CHIP*THICK-FILM | 10kOhm*5%*0603
1 | 1AB084990036 |  | R234 | RESISTOR-CHIP*THICK-FILM | 11kOhm*1%*0603
1 | 1AB000760039 |  | R235 | RESISTOR-CHIP*THICK-FILM | 390Ohm*5%*1206
1 | 1AB074670005 |  | R236 | RESISTOR-CHIP*THICK-FILM | 820mOhm*5%*1206
1 | 1AB059880025 |  | R237 | RESISTOR-CHIP*THICK-FILM | 10kOhm*5%*0603
1 | 1AB059880033 |  | R238 | RESISTOR-CHIP*THICK-FILM | 47kOhm*5%*0603
1 | 1AB059880025 |  | R239 | RESISTOR-CHIP*THICK-FILM | 10kOhm*5%*0603
1 | 1AB059880035 |  | R240 | RESISTOR-CHIP*THICK-FILM | 68kOhm*5%*0603
1 | 1AB059880025 |  | R241 | RESISTOR-CHIP*THICK-FILM | 10kOhm*5%*0603
1 | 1AB084990010 |  | R242 | RESISTOR-CHIP*THICK-FILM | 33.2kOhm*1%*0603
1 | 1AB059880037 |  | R243 | RESISTOR-CHIP*THICK-FILM | 100kOhm*5%*0603
1 | 1AB025250001 |  | R301 | RESISTOR-CHIP*THICK-FILM | 10Ohm*5%*0805
1 | 1AB025250007 |  | R302 | RESISTOR-CHIP*THICK-FILM | 100Ohm*5%*0805
1 | 1AB059880054 |  | R303 | RESISTOR-CHIP*THICK-FILM | 0Ohm*0%*0603
1 | 1AB025250007 |  | R304 | RESISTOR-CHIP*THICK-FILM | 100Ohm*5%*0805
1 | 1AB059880037 |  | R314 | RESISTOR-CHIP*THICK-FILM | 100kOhm*5%*0603
1 | 1AB059880029 |  | R315 | RESISTOR-CHIP*THICK-FILM | 22kOhm*5%*0603
1 | 1AB000760051 |  | R316 | RESISTOR-CHIP*THICK-FILM | 1.2kOhm*5%*1206
0 | 1AB000760051 |  | R317 | RESISTOR-CHIP*THICK-FILM | 1.2kOhm*5%*1206
1 | 1AB059880029 |  | R318 | RESISTOR-CHIP*THICK-FILM | 22kOhm*5%*0603
1 | 1AB025250007 |  | R319 | RESISTOR-CHIP*THICK-FILM | 100Ohm*5%*0805
1 | 1AB059880029 |  | R324 | RESISTOR-CHIP*THICK-FILM | 22kOhm*5%*0603
0 | 1AB059880009 |  | R325 | RESISTOR-CHIP*THICK-FILM | 220Ohm*5%*0603
1 | 1AB059880037 |  | R401 | RESISTOR-CHIP*THICK-FILM | 100kOhm*5%*0603
1 | 1AB059880054 |  | R402 | RESISTOR-CHIP*THICK-FILM | 0Ohm*0%*0603
1 | 1AB059880025 |  | R403 | RESISTOR-CHIP*THICK-FILM | 10kOhm*5%*0603
1 | 1AB059880054 |  | R405 | RESISTOR-CHIP*THICK-FILM | 0Ohm*0%*0603
1 | 1AB059880025 |  | R406 | RESISTOR-CHIP*THICK-FILM | 10kOhm*5%*0603
1 | 1AB059880054 |  | R407 | RESISTOR-CHIP*THICK-FILM | 0Ohm*0%*0603
1 | 1AB059880013 |  | R410 | RESISTOR-CHIP*THICK-FILM | 1kOhm*5%*0603
1 | 1AB059880037 |  | R411 | RESISTOR-CHIP*THICK-FILM | 100kOhm*5%*0603
1 | 1AB059880025 |  | R413 | RESISTOR-CHIP*THICK-FILM | 10kOhm*5%*0603
1 | 1AB059880037 |  | R414 | RESISTOR-CHIP*THICK-FILM | 100kOhm*5%*0603
1 | 1AB059880054 |  | R501 | RESISTOR-CHIP*THICK-FILM | 0Ohm*0%*0603
1 | 1AB059880054 |  | R502 | RESISTOR-CHIP*THICK-FILM | 0Ohm*0%*0603
1 | 1AB059880054 |  | R503 | RESISTOR-CHIP*THICK-FILM | 0Ohm*0%*0603
1 | 1AB059880054 |  | R505 | RESISTOR-CHIP*THICK-FILM | 0Ohm*0%*0603
1 | 1AB059880054 |  | R506 | RESISTOR-CHIP*THICK-FILM | 0Ohm*0%*0603
1 | 1AB059880029 |  | R507 | RESISTOR-CHIP*THICK-FILM | 22kOhm*5%*0603
1 | 1AB059880054 |  | R508 | RESISTOR-CHIP*THICK-FILM | 0Ohm*0%*0603
0 | 1AB059880025 |  | R509 | RESISTOR-CHIP*THICK-FILM | 10kOhm*5%*0603
1 | 1AB059880017 |  | R510 | RESISTOR-CHIP*THICK-FILM | 2.2kOhm*5%*0603
0 | 1AB059880071 |  | R511 | RESISTOR-CHIP*THICK-FILM | 390Ohm*5%*0603
1 | 1AB059880013 |  | R512 | RESISTOR-CHIP*THICK-FILM | 1kOhm*5%*0603
1 | 1AB059880021 |  | R513 | RESISTOR-CHIP*THICK-FILM | 4.7kOhm*5%*0603
1 | 1AB059880017 |  | R514 | RESISTOR-CHIP*THICK-FILM | 2.2kOhm*5%*0603
1 | 1AB059880013 |  | R515 | RESISTOR-CHIP*THICK-FILM | 1kOhm*5%*0603
1 | 1AB059880013 |  | R516 | RESISTOR-CHIP*THICK-FILM | 1kOhm*5%*0603
0 | 1AB059880021 |  | R517 | RESISTOR-CHIP*THICK-FILM | 4.7kOhm*5%*0603
1 | 1AB059880025 |  | R518 | RESISTOR-CHIP*THICK-FILM | 10kOhm*5%*0603
1 | 1AB059880025 |  | R519 | RESISTOR-CHIP*THICK-FILM | 10kOhm*5%*0603
1 | 1AB059880025 |  | R520 | RESISTOR-CHIP*THICK-FILM | 10kOhm*5%*0603
1 | 1AB059880025 |  | R521 | RESISTOR-CHIP*THICK-FILM | 10kOhm*5%*0603
1 | 1AB059880025 |  | R522 | RESISTOR-CHIP*THICK-FILM | 10kOhm*5%*0603
1 | 1AB059880025 |  | R523 | RESISTOR-CHIP*THICK-FILM | 10kOhm*5%*0603
1 | 1AB059880025 |  | R524 | RESISTOR-CHIP*THICK-FILM | 10kOhm*5%*0603
1 | 1AB059880025 |  | R525 | RESISTOR-CHIP*THICK-FILM | 10kOhm*5%*0603
1 | 1AB059880025 |  | R526 | RESISTOR-CHIP*THICK-FILM | 10kOhm*5%*0603
1 | 1AB059880025 |  | R527 | RESISTOR-CHIP*THICK-FILM | 10kOhm*5%*0603
1 | 1AB059880025 |  | R528 | RESISTOR-CHIP*THICK-FILM | 10kOhm*5%*0603
1 | 1AB059880025 |  | R530 | RESISTOR-CHIP*THICK-FILM | 10kOhm*5%*0603
1 | 1AB059880009 |  | R531 | RESISTOR-CHIP*THICK-FILM | 220Ohm*5%*0603
1 | 1AB059880025 |  | R533 | RESISTOR-CHIP*THICK-FILM | 10kOhm*5%*0603
1 | 1AB059880025 |  | R535 | RESISTOR-CHIP*THICK-FILM | 10kOhm*5%*0603
1 | 1AB059880025 |  | R536 | RESISTOR-CHIP*THICK-FILM | 10kOhm*5%*0603
1 | 1AB059880037 |  | R537 | RESISTOR-CHIP*THICK-FILM | 100kOhm*5%*0603
1 | 1AB059880037 |  | R538 | RESISTOR-CHIP*THICK-FILM | 100kOhm*5%*0603
1 | 1AB059880037 |  | R539 | RESISTOR-CHIP*THICK-FILM | 100kOhm*5%*0603
1 | 1AB059880037 |  | R540 | RESISTOR-CHIP*THICK-FILM | 100kOhm*5%*0603
1 | 1AB059880037 |  | R541 | RESISTOR-CHIP*THICK-FILM | 100kOhm*5%*0603
1 | 1AB059880037 |  | R542 | RESISTOR-CHIP*THICK-FILM | 100kOhm*5%*0603
1 | 1AB059880037 |  | R543 | RESISTOR-CHIP*THICK-FILM | 100kOhm*5%*0603
1 | 1AB059880037 |  | R544 | RESISTOR-CHIP*THICK-FILM | 100kOhm*5%*0603
1 | 1AB059880037 |  | R545 | RESISTOR-CHIP*THICK-FILM | 100kOhm*5%*0603
1 | 1AB059880037 |  | R546 | RESISTOR-CHIP*THICK-FILM | 100kOhm*5%*0603
1 | 1AB059880037 |  | R547 | RESISTOR-CHIP*THICK-FILM | 100kOhm*5%*0603
0 | 1AB059880025 |  | R548 | RESISTOR-CHIP*THICK-FILM | 10kOhm*5%*0603
0 | 1AB059880013 |  | R549 | RESISTOR-CHIP*THICK-FILM | 1kOhm*5%*0603
1 | 1AB059880054 |  | R550 | RESISTOR-CHIP*THICK-FILM | 0Ohm*0%*0603
1 | 1AB059880054 |  | R551 | RESISTOR-CHIP*THICK-FILM | 0Ohm*0%*0603
1 | 1AB059880054 |  | R552 | RESISTOR-CHIP*THICK-FILM | 0Ohm*0%*0603
1 | 1AB059880054 |  | R553 | RESISTOR-CHIP*THICK-FILM | 0Ohm*0%*0603
1 | 1AB059880025 |  | R567 | RESISTOR-CHIP*THICK-FILM | 10kOhm*5%*0603
1 | 1AB059880025 |  | R568 | RESISTOR-CHIP*THICK-FILM | 10kOhm*5%*0603
1 | 1AB059880025 |  | R569 | RESISTOR-CHIP*THICK-FILM | 10kOhm*5%*0603
1 | 1AB059880025 |  | R571 | RESISTOR-CHIP*THICK-FILM | 10kOhm*5%*0603
1 | 1AB059880025 |  | R572 | RESISTOR-CHIP*THICK-FILM | 10kOhm*5%*0603
1 | 1AB059880003 |  | R574 | RESISTOR-CHIP*THICK-FILM | 22Ohm*5%*0603
1 | 1AB059880054 |  | R575 | RESISTOR-CHIP*THICK-FILM | 0Ohm*0%*0603
1 | 1AB059880025 |  | R576 | RESISTOR-CHIP*THICK-FILM | 10kOhm*5%*0603
1 | 1AB059880025 |  | R578 | RESISTOR-CHIP*THICK-FILM | 10kOhm*5%*0603
1 | 1AB059880010 |  | R579 | RESISTOR-CHIP*THICK-FILM | 330Ohm*5%*0603
0 | 1AB059880054 |  | R580 | RESISTOR-CHIP*THICK-FILM | 0Ohm*0%*0603
1 | 1AB059880054 |  | R581 | RESISTOR-CHIP*THICK-FILM | 0Ohm*0%*0603
0 | 1AB059880054 |  | R582 | RESISTOR-CHIP*THICK-FILM | 0Ohm*0%*0603
1 | 1AB059880054 |  | R583 | RESISTOR-CHIP*THICK-FILM | 0Ohm*0%*0603
1 | 1AB059880025 |  | R584 | RESISTOR-CHIP*THICK-FILM | 10kOhm*5%*0603
1 | 1AB059880037 |  | R585 | RESISTOR-CHIP*THICK-FILM | 100kOhm*5%*0603
1 | 1AB059880037 |  | R586 | RESISTOR-CHIP*THICK-FILM | 100kOhm*5%*0603
0 | 1AB059880054 |  | R587 | RESISTOR-CHIP*THICK-FILM | 0Ohm*0%*0603
1 | 1AB059880025 |  | R601 | RESISTOR-CHIP*THICK-FILM | 10kOhm*5%*0603
0 | 1AB059880054 |  | R602 | RESISTOR-CHIP*THICK-FILM | 0Ohm*0%*0603
0 | 1AB059880054 |  | R603 | RESISTOR-CHIP*THICK-FILM | 0Ohm*0%*0603
0 | 1AB059880054 |  | R604 | RESISTOR-CHIP*THICK-FILM | 0Ohm*0%*0603
0 | 1AB059880054 |  | R605 | RESISTOR-CHIP*THICK-FILM | 0Ohm*0%*0603
1 | 1AB059880054 |  | R606 | RESISTOR-CHIP*THICK-FILM | 0Ohm*0%*0603
0 | 1AB059880054 |  | R607 | RESISTOR-CHIP*THICK-FILM | 0Ohm*0%*0603
1 | 1AB059880054 |  | R608 | RESISTOR-CHIP*THICK-FILM | 0Ohm*0%*0603
0 | 1AB059880054 |  | R609 | RESISTOR-CHIP*THICK-FILM | 0Ohm*0%*0603
1 | 1AB059880054 |  | R610 | RESISTOR-CHIP*THICK-FILM | 0Ohm*0%*0603
1 | 1AB059880054 |  | R611 | RESISTOR-CHIP*THICK-FILM | 0Ohm*0%*0603
1 | 1AB059880054 |  | R612 | RESISTOR-CHIP*THICK-FILM | 0Ohm*0%*0603
1 | 1AB059880054 |  | R613 | RESISTOR-CHIP*THICK-FILM | 0Ohm*0%*0603
1 | 1AB059880054 |  | R614 | RESISTOR-CHIP*THICK-FILM | 0Ohm*0%*0603
1 | 1AB059880025 |  | R701 | RESISTOR-CHIP*THICK-FILM | 10kOhm*5%*0603
1 | 1AB059880025 |  | R702 | RESISTOR-CHIP*THICK-FILM | 10kOhm*5%*0603
1 | 1AB059880025 |  | R705 | RESISTOR-CHIP*THICK-FILM | 10kOhm*5%*0603
0 | 1AB059880054 |  | R706 | RESISTOR-CHIP*THICK-FILM | 0Ohm*0%*0603
0 | 1AB059880054 |  | R707 | RESISTOR-CHIP*THICK-FILM | 0Ohm*0%*0603
1 | 1AB059880054 |  | R801 | RESISTOR-CHIP*THICK-FILM | 0Ohm*0%*0603
0 | 1AB059880054 |  | R802 | RESISTOR-CHIP*THICK-FILM | 0Ohm*0%*0603
1 | 1AB084990013 |  | R803 | RESISTOR-CHIP*THICK-FILM | 36.5kOhm*1%*0603
1 | 1AB059880013 |  | R804 | RESISTOR-CHIP*THICK-FILM | 1kOhm*5%*0603
1 | 1AB084990036 |  | R805 | RESISTOR-CHIP*THICK-FILM | 11kOhm*1%*0603
1 | 1AB084990012 |  | R806 | RESISTOR-CHIP*THICK-FILM | 13kOhm*1%*0603
1 | 1AB084990009 |  | R807 | RESISTOR-CHIP*THICK-FILM | 22.1kOhm*1%*0603
1 | 1AB059880123 |  | R808 | RESISTOR-CHIP*THICK-FILM | 36kOhm*5%*0603
1 | 1AB059880025 |  | R810 | RESISTOR-CHIP*THICK-FILM | 10kOhm*5%*0603
0 | 1AB059880032 |  | R819 | RESISTOR-CHIP*THICK-FILM | 39kOhm*5%*0603
1 | 1AB059880019 |  | R820 | RESISTOR-CHIP*THICK-FILM | 3.3kOhm*5%*0603
1 | 1AB084990073 |  | R821 | RESISTOR-CHIP*THICK-FILM | 1.5kOhm*1%*0603
1 | 1AB059880019 |  | R822 | RESISTOR-CHIP*THICK-FILM | 3.3kOhm*5%*0603
1 | 1AB059880032 |  | R823 | RESISTOR-CHIP*THICK-FILM | 39kOhm*5%*0603
1 | 1AB084990036 |  | R824 | RESISTOR-CHIP*THICK-FILM | 11kOhm*1%*0603
1 | 1AB084990036 |  | R825 | RESISTOR-CHIP*THICK-FILM | 11kOhm*1%*0603
1 | 1AB084990007 |  | R826 | RESISTOR-CHIP*THICK-FILM | 10kOhm*1%*0603
1 | 1AB084990082 |  | R827 | RESISTOR-CHIP*THICK-FILM | 150kOhm*1%*0603
1 | 1AB084990082 |  | R828 | RESISTOR-CHIP*THICK-FILM | 150kOhm*1%*0603
0 | 1AB059880033 |  | R831 | RESISTOR-CHIP*THICK-FILM | 47kOhm*5%*0603
0 | 1AB059880033 |  | R832 | RESISTOR-CHIP*THICK-FILM | 47kOhm*5%*0603
0 | 1AB084990082 |  | R833 | RESISTOR-CHIP*THICK-FILM | 150kOhm*1%*0603
1 | 1AB084990032 |  | R837 | RESISTOR-CHIP*THICK-FILM | 90.9kOhm*1%*0603
0 | 1AB059880046 |  | R838 | RESISTOR-CHIP*THICK-FILM | 120kOhm*5%*0603
0 | 1AB059880026 |  | R839 | RESISTOR-CHIP*THICK-FILM | 12kOhm*5%*0603
0 | 1AB084990082 |  | R840 | RESISTOR-CHIP*THICK-FILM | 150kOhm*1%*0603
0 | 1AB084990082 |  | R841 | RESISTOR-CHIP*THICK-FILM | 150kOhm*1%*0603
1 | 1AB059880026 |  | R842 | RESISTOR-CHIP*THICK-FILM | 12kOhm*5%*0603
0 | 1AB084990004 |  | R843 | RESISTOR-CHIP*THICK-FILM | 1kOhm*1%*0603
1 | 1AB084990036 |  | R901 | RESISTOR-CHIP*THICK-FILM | 11kOhm*1%*0603
1 | 1AB084990017 |  | R902 | RESISTOR-CHIP*THICK-FILM | 15kOhm*1%*0603
1 | 1AB059880054 |  | R903 | RESISTOR-CHIP*THICK-FILM | 0Ohm*0%*0603
0 | 1AB059880054 |  | R904 | RESISTOR-CHIP*THICK-FILM | 0Ohm*0%*0603
1 | 1AB084990128 |  | R905 | RESISTOR-CHIP*THICK-FILM | 24.3kOhm*1%*0603
1 | 1AB084990029 |  | R906 | RESISTOR-CHIP*THICK-FILM | 27.4kOhm*1%*0603
1 | 1AB084990073 |  | R908 | RESISTOR-CHIP*THICK-FILM | 1.5kOhm*1%*0603
1 | 1AB084990073 |  | R909 | RESISTOR-CHIP*THICK-FILM | 1.5kOhm*1%*0603
1 | 1AB084990073 |  | R910 | RESISTOR-CHIP*THICK-FILM | 1.5kOhm*1%*0603
1 | 1AB084990036 |  | R911 | RESISTOR-CHIP*THICK-FILM | 11kOhm*1%*0603
1 | 1AB084990036 |  | R912 | RESISTOR-CHIP*THICK-FILM | 11kOhm*1%*0603
1 | 1AB084990046 |  | R913 | RESISTOR-CHIP*THICK-FILM | 68.1kOhm*1%*0603
1 | 1AB084990046 |  | R914 | RESISTOR-CHIP*THICK-FILM | 68.1kOhm*1%*0603
0 | 1AB084990123 |  | R916 | RESISTOR-CHIP*THICK-FILM | 121kOhm*1%*0603
0 | 1AB059880031 |  | R917 | RESISTOR-CHIP*THICK-FILM | 33kOhm*5%*0603
0 | 1AB084990135 |  | R918 | RESISTOR-CHIP*THICK-FILM | 47.5kOhm*1%*0603
0 | 1AB059880054 |  | R919 | RESISTOR-CHIP*THICK-FILM | 0Ohm*0%*0603
1 | 1AB059880026 |  | R920 | RESISTOR-CHIP*THICK-FILM | 12kOhm*5%*0603
1 | 1AB059880027 |  | R921 | RESISTOR-CHIP*THICK-FILM | 15kOhm*5%*0603
1 | 1AB059880010 |  | R922 | RESISTOR-CHIP*THICK-FILM | 330Ohm*5%*0603
1 | 1AB059880007 |  | R923 | RESISTOR-CHIP*THICK-FILM | 100Ohm*5%*0603
0 | 1AB084990004 |  | R924 | RESISTOR-CHIP*THICK-FILM | 1kOhm*1%*0603
0 | 1AB098640004 |  | T1301 | TRANSFORMER*IMPEDANCE | 3.8H*200Hz-4kHz
0 | 1AB098640005 |  | T1302 | TRANSFORMER*IMPEDANCE | 0H*200Hz-4kHz
1 | 1AB098640006 |  | T1303 | TRANSFORMER*IMPEDANCE | 6H*200Hz-4kHz
0 | 1AB098640003 |  | T1401 | TRANSFORMER*IMPEDANCE | 3H*200Hz-4kHz
0 | 1AB098640006 |  | T1402 | TRANSFORMER*IMPEDANCE | 6H*200Hz-4kHz
1 | 1AB014870044 |  | T201 | TRANSFORMER*POWER | 15.2uH*237kHz-193kHz
1 | 1AB111420003 |  | T301 | TRANSFORMER*CONV | 105uH-70kHz
1 | 1AB114480002 |  | V1001 | TRANSISTOR*NPN-SMD | 30V*30V*2mA*100MHz
1 | 1AB114900002 |  | V1002 | TRANSISTOR*PNP-SMD | 30V*30V*2mA*100MHz
1 | 1AB114480002 |  | V1003 | TRANSISTOR*NPN-SMD | 30V*30V*2mA*100MHz
1 | 1AB114900002 |  | V1004 | TRANSISTOR*PNP-SMD | 30V*30V*2mA*100MHz
1 | 1AB114480002 |  | V1005 | TRANSISTOR*NPN-SMD | 30V*30V*2mA*100MHz
1 | 1AB114480002 |  | V1007 | TRANSISTOR*NPN-SMD | 30V*30V*2mA*100MHz
1 | 1AB114480002 |  | V1008 | TRANSISTOR*NPN-SMD | 30V*30V*2mA*100MHz
1 | 1AB114480002 |  | V1009 | TRANSISTOR*NPN-SMD | 30V*30V*2mA*100MHz
1 | 1AB114480002 |  | V1010 | TRANSISTOR*NPN-SMD | 30V*30V*2mA*100MHz
1 | 1AB114480002 |  | V1011 | TRANSISTOR*NPN-SMD | 30V*30V*2mA*100MHz
1 | 1AB114480002 |  | V1012 | TRANSISTOR*NPN-SMD | 30V*30V*2mA*100MHz
1 | 1AB114480002 |  | V1013 | TRANSISTOR*NPN-SMD | 30V*30V*2mA*100MHz
0 | 1AB000090002 |  | V1026 | DIODE-SI*SS-SMD | 100V*75V*10mA*4ns
0 | 1AB000090002 |  | V1027 | DIODE-SI*SS-SMD | 100V*75V*10mA*4ns
0 | 1AB114480002 |  | V1028 | TRANSISTOR*NPN-SMD | 30V*30V*2mA*100MHz
0 | 1AB114900002 |  | V1029 | TRANSISTOR*PNP-SMD | 30V*30V*2mA*100MHz
1 | 1AB114480002 |  | V1101 | TRANSISTOR*NPN-SMD | 30V*30V*2mA*100MHz
1 | 1AB114480002 |  | V1102 | TRANSISTOR*NPN-SMD | 30V*30V*2mA*100MHz
1 | 1AB114480002 |  | V1103 | TRANSISTOR*NPN-SMD | 30V*30V*2mA*100MHz
1 | 1AB001660007 |  | V1104 | TRANSISTOR*NPN-SMD | 12V*20V*100mA*500MHz
1 | 1AB114480002 |  | V1105 | TRANSISTOR*NPN-SMD | 30V*30V*2mA*100MHz
1 | 1AB097220006 |  | V1106 | DIODE-SI-ZENER*SMD | 5.6V/5mA*5%*2V
1 | 1AB097220006 |  | V1107 | DIODE-SI-ZENER*SMD | 5.6V/5mA*5%*2V
1 | 1AB097220006 |  | V1108 | DIODE-SI-ZENER*SMD | 5.6V/5mA*5%*2V
1 | 1AB097220006 |  | V1109 | DIODE-SI-ZENER*SMD | 5.6V/5mA*5%*2V
1 | 1AB097220006 |  | V1110 | DIODE-SI-ZENER*SMD | 5.6V/5mA*5%*2V
1 | 1AB097220006 |  | V1111 | DIODE-SI-ZENER*SMD | 5.6V/5mA*5%*2V
1 | 1AB097220006 |  | V1112 | DIODE-SI-ZENER*SMD | 5.6V/5mA*5%*2V
1 | 1AB097220006 |  | V1113 | DIODE-SI-ZENER*SMD | 5.6V/5mA*5%*2V
1 | 1AB097220006 |  | V1114 | DIODE-SI-ZENER*SMD | 5.6V/5mA*5%*2V
1 | 1AB097220006 |  | V1115 | DIODE-SI-ZENER*SMD | 5.6V/5mA*5%*2V
1 | 1AB097220006 |  | V1116 | DIODE-SI-ZENER*SMD | 5.6V/5mA*5%*2V
1 | 1AB097220006 |  | V1117 | DIODE-SI-ZENER*SMD | 5.6V/5mA*5%*2V
1 | 1AB097220006 |  | V1118 | DIODE-SI-ZENER*SMD | 5.6V/5mA*5%*2V
1 | 1AB097220006 |  | V1119 | DIODE-SI-ZENER*SMD | 5.6V/5mA*5%*2V
1 | 1AB097220006 |  | V1120 | DIODE-SI-ZENER*SMD | 5.6V/5mA*5%*2V
1 | 1AB097220006 |  | V1121 | DIODE-SI-ZENER*SMD | 5.6V/5mA*5%*2V
1 | 1AB097220006 |  | V1122 | DIODE-SI-ZENER*SMD | 5.6V/5mA*5%*2V
1 | 1AB050950008 |  | V1303 | DIODE-PROTECT*PNPN-SMD | 220V/1mA*0%*1.25W
1 | 1AB093330002 |  | V1304 | TRANSISTOR-SI-FE*N-SMD | MOSE*300V*250mA*8Ohm
1 | 1AB126030004 |  | V1306 | TRANSISTOR*NPN-SMD | 300V*350V*500mA*80MHz
1 | 1AB050950004 |  | V1307 | DIODE-PROTECT*PNPN-SMD | 120V/1mA*0%*1.25W
0 | 1AB065740001 |  | V1308 | DIODE-SI*BRDG-SMD | 400V*400V*400mA*0s
1 | 1AB065740001 |  | V1309 | DIODE-SI*BRDG-SMD | 400V*400V*400mA*0s
1 | 1AB097220001 |  | V1310 | DIODE-SI-ZENER*SMD | 15V/5mA*5%*10.5V
1 | 1AB097220001 |  | V1311 | DIODE-SI-ZENER*SMD | 15V/5mA*5%*10.5V
0 | 1AB114480002 |  | V1313 | TRANSISTOR*NPN-SMD | 30V*30V*2mA*100MHz
1 | 1AB114480002 |  | V1314 | TRANSISTOR*NPN-SMD | 30V*30V*2mA*100MHz
1 | 1AB029180003 |  | V1315 | TRANSISTOR*NPN-SMD | 160V*120V*50mA*100MHz
0 | 1AB000090002 |  | V1317 | DIODE-SI*SS-SMD | 100V*75V*10mA*4ns
1 | 1AB097220022 |  | V1318 | DIODE-SI-ZENER*SMD | 4.3V/5mA*5%*1V
1 | 1AB097220022 |  | V1319 | DIODE-SI-ZENER*SMD | 4.3V/5mA*5%*1V
1 | 1AB097220001 |  | V1320 | DIODE-SI-ZENER*SMD | 15V/5mA*5%*10.5V
1 | 1AB000090002 |  | V1321 | DIODE-SI*SS-SMD | 100V*75V*10mA*4ns
1 | 1AB114900002 |  | V1322 | TRANSISTOR*PNP-SMD | 30V*30V*2mA*100MHz
0 | 1AB142220002 |  | V1323 | RESISTOR*PTC | 10Ohm*20%*5mm
0 | 1AB050950008 |  | V1403 | DIODE-PROTECT*PNPN-SMD | 220V/1mA*0%*1.25W
0 | 1AB093330002 |  | V1404 | TRANSISTOR-SI-FE*N-SMD | MOSE*300V*250mA*8Ohm
0 | 1AB050950004 |  | V1407 | DIODE-PROTECT*PNPN-SMD | 120V/1mA*0%*1.25W
0 | 1AB065740001 |  | V1408 | DIODE-SI*BRDG-SMD | 400V*400V*400mA*0s
0 | 1AB065740001 |  | V1409 | DIODE-SI*BRDG-SMD | 400V*400V*400mA*0s
0 | 1AB097220001 |  | V1410 | DIODE-SI-ZENER*SMD | 15V/5mA*5%*10.5V
0 | 1AB097220001 |  | V1411 | DIODE-SI-ZENER*SMD | 15V/5mA*5%*10.5V
0 | 1AB114480002 |  | V1413 | TRANSISTOR*NPN-SMD | 30V*30V*2mA*100MHz
0 | 1AB114480002 |  | V1414 | TRANSISTOR*NPN-SMD | 30V*30V*2mA*100MHz
0 | 1AB029180003 |  | V1415 | TRANSISTOR*NPN-SMD | 160V*120V*50mA*100MHz
0 | 1AB054810001 |  | V1416 | TRANSISTOR*NPN-SMD | 300V*300V*50mA*0Hz
0 | 1AB000090002 |  | V1417 | DIODE-SI*SS-SMD | 100V*75V*10mA*4ns
0 | 1AB097220022 |  | V1418 | DIODE-SI-ZENER*SMD | 4.3V/5mA*5%*1V
0 | 1AB097220022 |  | V1419 | DIODE-SI-ZENER*SMD | 4.3V/5mA*5%*1V
0 | 1AB097220001 |  | V1420 | DIODE-SI-ZENER*SMD | 15V/5mA*5%*10.5V
0 | 1AB000090002 |  | V1421 | DIODE-SI*SS-SMD | 100V*75V*10mA*4ns
0 | 1AB114900002 |  | V1422 | TRANSISTOR*PNP-SMD | 30V*30V*2mA*100MHz
0 | 1AB142220002 |  | V1423 | RESISTOR*PTC | 10Ohm*20%*5mm
1 | 1AB124970001 |  | V1501 | DIODE-SI*2SS-SMD | 70V*70V*150mA*6ns
1 | 1AB124970001 |  | V1502 | DIODE-SI*2SS-SMD | 70V*70V*150mA*6ns
0 | 1AB124970001 |  | V1503 | DIODE-SI*2SS-SMD | 70V*70V*150mA*6ns
0 | 1AB124970001 |  | V1504 | DIODE-SI*2SS-SMD | 70V*70V*150mA*6ns
0 | 1AB114480002 |  | V1701 | TRANSISTOR*NPN-SMD | 30V*30V*2mA*100MHz
0 | 1AB124970001 |  | V1702 | DIODE-SI*2SS-SMD | 70V*70V*150mA*6ns
1 | 1AB026780001 |  | V201 | DIODE-SI*REC-SCH-SMD | 40V*40V*1A*0s
1 | 1AB026780001 |  | V202 | DIODE-SI*REC-SCH-SMD | 40V*40V*1A*0s
1 | 1AB026780001 |  | V203 | DIODE-SI*REC-SCH-SMD | 40V*40V*1A*0s
1 | 1AB026780001 |  | V204 | DIODE-SI*REC-SCH-SMD | 40V*40V*1A*0s
1 | 1AB005460001 |  | V207 | DIODE-SI*SS-SCH-SMD | 100V*50V*200mA*0s
0 | 1AB097220019 |  | V208 | DIODE-SI-ZENER*SMD | 18V/5mA*5%*12.6V
1 | 1AB024060001 |  | V209 | TRANSISTOR-SI-FE*N-SMD | MOSE*60V*12A*180mOhm
1 | 1AB005470001 |  | V210 | DIODE-SI*SS-SCH-SMD | 30V*25V*100mA*5ns
1 | 1AB114480002 |  | V211 | TRANSISTOR*NPN-SMD | 30V*30V*2mA*100MHz
1 | 1AB000090002 |  | V212 | DIODE-SI*SS-SMD | 100V*75V*10mA*4ns
1 | 1AB130400001 |  | V214 | DIODE-SI*REC-SMD | 200V*200V*1A*25ns
1 | 1AB124970001 |  | V215 | DIODE-SI*2SS-SMD | 70V*70V*150mA*6ns
1 | 1AB142390002 |  | V301 | TRANSISTOR-SI-FE*N-SMD | MOSE*30V*2.5A*117mOhm
1 | 1AB026780004 |  | V302 | DIODE-SI*REC-SCH-SMD | 60V*60V*1A*0s
1 | 1AB026780001 |  | V303 | DIODE-SI*REC-SCH-SMD | 40V*40V*1A*0s
1 | 1AB008520006 |  | V310 | IC*VREG*78M05 | DPAK/3*FIX*4.75V*700mA/>
1 | 1AB051480002 |  | V311 | TRANSISTOR*NPN-SMD | 80V*30V*500mA*0Hz
1 | 1AB051480002 |  | V312 | TRANSISTOR*NPN-SMD | 80V*30V*500mA*0Hz
1 | 1AB114900002 |  | V313 | TRANSISTOR*PNP-SMD | 30V*30V*2mA*100MHz
1 | 1AB114480002 |  | V314 | TRANSISTOR*NPN-SMD | 30V*30V*2mA*100MHz
0 | 1AB078050002 |  | V315 | TRANSISTOR*PNP-RAD | 300V*300V*1A*10MHz
0 | 1AB097220020 |  | V316 | DIODE-SI-ZENER*SMD | 3.3V/5mA*5%*1V
1 | 1AB000090002 |  | V501 | DIODE-SI*SS-SMD | 100V*75V*10mA*4ns
1 | 1AB114900002 |  | V502 | TRANSISTOR*PNP-SMD | 30V*30V*2mA*100MHz
0 | 1AB114900002 |  | V503 | TRANSISTOR*PNP-SMD | 30V*30V*2mA*100MHz
0 | 1AB124970001 |  | V801 | DIODE-SI*2SS-SMD | 70V*70V*150mA*6ns
0 | 1AB002860014 |  | V901 | DIODE-SI-ZENER*SMD | 8.2V/5mA*5%*6V
1 | 1AB114480002 |  | V902 | TRANSISTOR*NPN-SMD | 30V*30V*2mA*100MHz
0 | 1AB124970001 |  | V903 | DIODE-SI*2SS-SMD | 70V*70V*150mA*6ns
1 | 1AB061530027 |  | X1009 | CON*FLEX*20W*SMD | 300um*SN
1 | 1AB061530039 |  | X1010 | CON*FLEX*22*SMD | 300um*SN
1 | 1AB023320009 |  | X1012 | CON-PB*FEM*6*PB90 | AU
1 | 1AB004290082 |  | X201 | CON-PB*FEM*6*SMD | AU
1 | 1AB104470014 |  | X203 | CON*FLEX*28*SMD | 300um*Sn
1 | 1AB004290087 |  | X207 | CON-PB*FEM*4*SMD | AU
1 | 1AB003150101 |  | X208 | CON-PB*FEM*25*PB90 | ?
1 | 1AB004290104 |  | X209 | CON-PB*FEM*4*SMD | AU
0 | 1AB006400073 |  | X210 | CON-PB*MAL*14W*PB00 | AU
0 | 1AB004290082 |  | X211 | CON-PB*FEM*6*SMD | AU
1 | 1AB004290104 |  | X212 | CON-PB*FEM*4*SMD | AU
0 | 1AB051710020 |  | X215 | CON*FEM*18*CCARD_CONN | SMD*GOLD
1 | 1AB155380001 |  | X223 | CON-PB*MAL*2*SMD | SN
1 | 3AK21194AAAA | 1 | label | Label
1 | 3BN62190AAAE | 1 | board | Main Board | Printed Board
End
| 3BN 63190 ABAE ECZZA | 1 |  | Circuit diagram | Circuit diagram
| 3BN 63190 AAAE HDZZA | 1 |  | Assembly drawing | Assembly drawing
| 3BN 63190 AAAG FAZZA | 1 |  | drop of glue ref.#3764 from 3M on C209 & T1303 | Modification details
| 3BN 63190 AAAE FAZZA | 1 |  | DSP realibility improvement | Modification details